## Overview - Header
buildingSMART International - IFC Rail Technical Services
Compact Testdata Alignment | yy
Version 0.1
Attention! Verification pending, data is preliminary!
Segmenttype | Bloss
Created | 2021-05-28
Parameters of the segment
Total length of segment | 100
Length Unit | Meter
Startradius | straight line
Endradius | 300
Startcurvature ( 1 / Startradius) | 0
Endcurvature ( 1 / Endradius) | 0.0033333
Increments (stepsize in Meter) | 1
Worksheets
Overview - Header | This sheet
Horizontal 2D x,y | Table of 2D x,y coordinates along segment
Horizontal Curvature | Table of curvature values along segment
Documentation | Additional documentation

## horizontal 2D x,y
Horizontal Layout - 2D x,y
Attention! Verification pending, data is preliminary!
Station on segment | Seg-specific X-coordinate | Seg-specific Y-coordinate
0 | 0 | 0
1 | 1 | 8.3e-08
2 | 2 | 1.3227e-06
3 | 3 | 6.669e-06
4 | 4 | 2.0992e-05
5 | 5 | 5.1042e-05
6 | 6 | 0.00010541
7 | 7 | 0.00019448
8 | 8 | 0.00033041
9 | 9 | 0.00052707
10 | 10 | 0.0008
11 | 11 | 0.0011664
12 | 12 | 0.0016451
13 | 13 | 0.0022563
14 | 14 | 0.0030221
15 | 15 | 0.0039656
16 | 16 | 0.0051118
17 | 17 | 0.0064868
18 | 18 | 0.0081181
19 | 19 | 0.010035
20 | 20 | 0.012267
21 | 21 | 0.014845
22 | 22 | 0.017803
23 | 23 | 0.021175
24 | 24 | 0.024994
25 | 25 | 0.029297
26 | 25.9999 | 0.034121
27 | 26.9999 | 0.039504
28 | 27.9999 | 0.045484
29 | 28.9999 | 0.052103
30 | 29.9999 | 0.0594
31 | 30.9998 | 0.067417
32 | 31.9998 | 0.076196
33 | 32.9998 | 0.085781
34 | 33.9997 | 0.096215
35 | 34.9996 | 0.10754
36 | 35.9996 | 0.11981
37 | 36.9995 | 0.13306
38 | 37.9994 | 0.14735
39 | 38.9993 | 0.16271
40 | 39.9991 | 0.1792
41 | 40.999 | 0.19686
42 | 41.9988 | 0.21574
43 | 42.9986 | 0.23589
44 | 43.9983 | 0.25736
45 | 44.9981 | 0.2802
46 | 45.9978 | 0.30445
47 | 46.9975 | 0.33018
48 | 47.9971 | 0.35741
49 | 48.9967 | 0.38622
50 | 49.9962 | 0.41664
51 | 50.9957 | 0.44872
52 | 51.9951 | 0.48253
53 | 52.9945 | 0.51809
54 | 53.9938 | 0.55548
55 | 54.993 | 0.59472
56 | 55.9922 | 0.63589
57 | 56.9912 | 0.67901
58 | 57.9902 | 0.72415
59 | 58.9891 | 0.77135
60 | 59.9879 | 0.82066
61 | 60.9866 | 0.87212
62 | 61.9851 | 0.92579
63 | 62.9836 | 0.98171
64 | 63.9819 | 1.0399
65 | 64.98 | 1.1005
66 | 65.978 | 1.1635
67 | 66.9759 | 1.2288
68 | 67.9736 | 1.2967
69 | 68.9711 | 1.3671
70 | 69.9685 | 1.44
71 | 70.9656 | 1.5156
72 | 71.9625 | 1.5938
73 | 72.9593 | 1.6747
74 | 73.9558 | 1.7583
75 | 74.952 | 1.8447
76 | 75.948 | 1.9339
77 | 76.9438 | 2.0259
78 | 77.9393 | 2.1208
79 | 78.9345 | 2.2186
80 | 79.9294 | 2.3193
81 | 80.924 | 2.4231
82 | 81.9183 | 2.5298
83 | 82.9122 | 2.6395
84 | 83.9059 | 2.7523
85 | 84.8991 | 2.8682
86 | 85.892 | 2.9872
87 | 86.8845 | 3.1093
88 | 87.8767 | 3.2346
89 | 88.8684 | 3.3631
90 | 89.8597 | 3.4947
91 | 90.8505 | 3.6296
92 | 91.8409 | 3.7677
93 | 92.8309 | 3.909
94 | 93.8204 | 4.0536
95 | 94.8094 | 4.2014
96 | 95.7979 | 4.3525
97 | 96.7859 | 4.5069
98 | 97.7734 | 4.6646
99 | 98.7604 | 4.8256
100 | 99.7468 | 4.9898

## horizontal Curvature
Horizontal Layout - Curvature
Attention! Verification pending, data is preliminary!
Station on segment | Curvature
0 | 0
1 | 9.9333e-07
2 | 3.9467e-06
3 | 8.82e-06
4 | 1.5573e-05
5 | 2.4167e-05
6 | 3.456e-05
7 | 4.6713e-05
8 | 6.0587e-05
9 | 7.614e-05
10 | 9.3333e-05
11 | 0.00011213
12 | 0.00013248
13 | 0.00015435
14 | 0.00017771
15 | 0.0002025
16 | 0.00022869
17 | 0.00025625
18 | 0.00028512
19 | 0.00031527
20 | 0.00034667
21 | 0.00037926
22 | 0.00041301
23 | 0.00044789
24 | 0.00048384
25 | 0.00052083
26 | 0.00055883
27 | 0.00059778
28 | 0.00063765
29 | 0.00067841
30 | 0.00072
31 | 0.00076239
32 | 0.00080555
33 | 0.00084942
34 | 0.00089397
35 | 0.00093917
36 | 0.00098496
37 | 0.0010313
38 | 0.0010782
39 | 0.0011255
40 | 0.0011733
41 | 0.0012215
42 | 0.0012701
43 | 0.001319
44 | 0.0013681
45 | 0.0014175
46 | 0.0014671
47 | 0.0015168
48 | 0.0015667
49 | 0.0016167
50 | 0.0016667
51 | 0.0017167
52 | 0.0017666
53 | 0.0018165
54 | 0.0018662
55 | 0.0019158
56 | 0.0019652
57 | 0.0020144
58 | 0.0020633
59 | 0.0021118
60 | 0.00216
61 | 0.0022078
62 | 0.0022551
63 | 0.002302
64 | 0.0023484
65 | 0.0023942
66 | 0.0024394
67 | 0.0024839
68 | 0.0025278
69 | 0.0025709
70 | 0.0026133
71 | 0.0026549
72 | 0.0026957
73 | 0.0027356
74 | 0.0027745
75 | 0.0028125
76 | 0.0028495
77 | 0.0028854
78 | 0.0029203
79 | 0.0029541
80 | 0.0029867
81 | 0.0030181
82 | 0.0030482
83 | 0.0030771
84 | 0.0031046
85 | 0.0031308
86 | 0.0031556
87 | 0.003179
88 | 0.0032009
89 | 0.0032212
90 | 0.00324
91 | 0.0032572
92 | 0.0032727
93 | 0.0032866
94 | 0.0032988
95 | 0.0033092
96 | 0.0033178
97 | 0.0033245
98 | 0.0033294
99 | 0.0033323
100 | 0.0033333

## Documentation
Additional Documentation
Basic terms
Seg-specific coordinate system | Element specific; coordinate system of the segment; Startpoint of segment with x,y=0,0 and startdirection= 0 rad
Horizontal 2D x,y
Station on segment | Distance of the point relative to the start of the segment measured in Meter
Seg-specific X-coordinate | x-value of point in element specific system
Seg-specific Y-coordinate | y-value of point in element specific system
Horizontal Curvature
Station on segment | Distance of the point relative to the start of the segment measured in Meter
Curvature | Curvature