## Overview - Header
buildingSMART International - IFC Rail Technical Services
Compact Testdata Alignment
Version 0.2
Segmenttype | Clothoid
Created | 2021-05-28
Parameters of the segment
Total length of segment | 100
Length Unit | Meter
Startradius | straight line
Endradius | 300
Startcurvature ( 1 / Startradius) | 0
Endcurvature ( 1 / Endradius) | 0.0033333
Increments (stepsize in Meter) | 1
Worksheets
Overview - Header | This sheet
Horizontal 2D x,y | Table of 2D x,y coordinates along segment
Horizontal Curvature | Table of curvature values along segment
Comparison 2D x,y | Comparison of numeric integration and Taylor appoximation results
Taylor approx. accuracy | Accuracy for versions of Taylor appoximation
Documentation | Additional documentation
Parameters for Taylor expansion series approximation
Length for Taylorformula | 100
Startstation along Clothoidcurve | 0
Endstation along Clothoidcurve | 100

## horizontal 2D x,y
Horizontal Layout - 2D x,y
Station on segment | Seg-specific X-coordinate | Seg-specific Y-coordinate | Seg-specific tangent dir | Project X-coordinate | Project Y-coordinate | Project tangent dir | Pos (Taylor) | X-coord (Taylor4) | Y-coord (Taylor4)
0 | 0 | 0 | 0
1 | 1 | 5.5556e-06 | 1.6667e-05
2 | 2 | 4.4444e-05 | 6.6667e-05
3 | 3 | 0.00015 | 0.00015
4 | 4 | 0.00035556 | 0.00026667
5 | 5 | 0.00069444 | 0.00041667
6 | 6 | 0.0012 | 0.0006
7 | 7 | 0.0019056 | 0.00081667
8 | 8 | 0.0028444 | 0.0010667
9 | 9 | 0.00405 | 0.00135
10 | 10 | 0.0055556 | 0.0016667
11 | 11 | 0.0073944 | 0.0020167
12 | 12 | 0.0096 | 0.0024
13 | 13 | 0.012206 | 0.0028167
14 | 14 | 0.015244 | 0.0032667
15 | 15 | 0.01875 | 0.00375
16 | 16 | 0.022756 | 0.0042667
17 | 17 | 0.027294 | 0.0048167
18 | 17.9999 | 0.0324 | 0.0054
19 | 18.9999 | 0.038105 | 0.0060167
20 | 19.9999 | 0.044444 | 0.0066667
21 | 20.9999 | 0.05145 | 0.00735
22 | 21.9999 | 0.059155 | 0.0080667
23 | 22.9998 | 0.067594 | 0.0088167
24 | 23.9998 | 0.076799 | 0.0096
25 | 24.9997 | 0.086805 | 0.010417
26 | 25.9997 | 0.097644 | 0.011267
27 | 26.9996 | 0.10935 | 0.01215
28 | 27.9995 | 0.12195 | 0.013067
29 | 28.9994 | 0.13549 | 0.014017
30 | 29.9993 | 0.15 | 0.015
31 | 30.9992 | 0.1655 | 0.016017
32 | 31.9991 | 0.18204 | 0.017067
33 | 32.9989 | 0.19965 | 0.01815
34 | 33.9987 | 0.21835 | 0.019267
35 | 34.9985 | 0.23819 | 0.020417
36 | 35.9983 | 0.25919 | 0.0216
37 | 36.9981 | 0.2814 | 0.022817
38 | 37.9978 | 0.30483 | 0.024067
39 | 38.9975 | 0.32953 | 0.02535
40 | 39.9972 | 0.35554 | 0.026667
41 | 40.9968 | 0.38287 | 0.028017
42 | 41.9964 | 0.41157 | 0.0294
43 | 42.9959 | 0.44168 | 0.030817
44 | 43.9954 | 0.47321 | 0.032267
45 | 44.9949 | 0.50621 | 0.03375
46 | 45.9943 | 0.54071 | 0.035267
47 | 46.9936 | 0.57674 | 0.036817
48 | 47.9929 | 0.61434 | 0.0384
49 | 48.9922 | 0.65353 | 0.040017
50 | 49.9913 | 0.69436 | 0.041667
51 | 50.9904 | 0.73685 | 0.04335
52 | 51.9894 | 0.78104 | 0.045067
53 | 52.9884 | 0.82696 | 0.046817
54 | 53.9872 | 0.87465 | 0.0486
55 | 54.986 | 0.92414 | 0.050417
56 | 55.9847 | 0.97545 | 0.052267
57 | 56.9833 | 1.0286 | 0.05415
58 | 57.9818 | 1.0837 | 0.056067
59 | 58.9801 | 1.1407 | 0.058017
60 | 59.9784 | 1.1997 | 0.06
61 | 60.9765 | 1.2607 | 0.062017
62 | 61.9746 | 1.3237 | 0.064067
63 | 62.9724 | 1.3887 | 0.06615
64 | 63.9702 | 1.4559 | 0.068267
65 | 64.9678 | 1.5252 | 0.070417
66 | 65.9652 | 1.5966 | 0.0726
67 | 66.9625 | 1.6702 | 0.074817
68 | 67.9596 | 1.7461 | 0.077067
69 | 68.9566 | 1.8242 | 0.07935
70 | 69.9533 | 1.9046 | 0.081667
71 | 70.9499 | 1.9874 | 0.084017
72 | 71.9463 | 2.0725 | 0.0864
73 | 72.9424 | 2.16 | 0.088817
74 | 73.9384 | 2.2499 | 0.091267
75 | 74.9341 | 2.3423 | 0.09375
76 | 75.9296 | 2.4371 | 0.096267
77 | 76.9248 | 2.5345 | 0.098817
78 | 77.9198 | 2.6345 | 0.1014
79 | 78.9146 | 2.737 | 0.10402
80 | 79.909 | 2.8421 | 0.10667
81 | 80.9032 | 2.9499 | 0.10935
82 | 81.8971 | 3.0604 | 0.11207
83 | 82.8906 | 3.1736 | 0.11482
84 | 83.8839 | 3.2895 | 0.1176
85 | 84.8768 | 3.4083 | 0.12042
86 | 85.8694 | 3.5298 | 0.12327
87 | 86.8617 | 3.6542 | 0.12615
88 | 87.8535 | 3.7815 | 0.12907
89 | 88.845 | 3.9116 | 0.13202
90 | 89.8361 | 4.0447 | 0.135
91 | 90.8268 | 4.1808 | 0.13802
92 | 91.8171 | 4.3199 | 0.14107
93 | 92.8069 | 4.462 | 0.14415
94 | 93.7963 | 4.6072 | 0.14727
95 | 94.7853 | 4.7555 | 0.15042
96 | 95.7738 | 4.9069 | 0.1536
97 | 96.7617 | 5.0615 | 0.15682
98 | 97.7492 | 5.2193 | 0.16007
99 | 98.7362 | 5.3803 | 0.16335
100 | 99.7226 | 5.5445 | 0.16667

## horizontal Curvature
Horizontal Layout - Curvature
Station on segment | Curvature
0 | 0
1 | 3.3333e-05
2 | 6.6667e-05
3 | 0.0001
4 | 0.00013333
5 | 0.00016667
6 | 0.0002
7 | 0.00023333
8 | 0.00026667
9 | 0.0003
10 | 0.00033333
11 | 0.00036667
12 | 0.0004
13 | 0.00043333
14 | 0.00046667
15 | 0.0005
16 | 0.00053333
17 | 0.00056667
18 | 0.0006
19 | 0.00063333
20 | 0.00066667
21 | 0.0007
22 | 0.00073333
23 | 0.00076667
24 | 0.0008
25 | 0.00083333
26 | 0.00086667
27 | 0.0009
28 | 0.00093333
29 | 0.00096667
30 | 0.001
31 | 0.0010333
32 | 0.0010667
33 | 0.0011
34 | 0.0011333
35 | 0.0011667
36 | 0.0012
37 | 0.0012333
38 | 0.0012667
39 | 0.0013
40 | 0.0013333
41 | 0.0013667
42 | 0.0014
43 | 0.0014333
44 | 0.0014667
45 | 0.0015
46 | 0.0015333
47 | 0.0015667
48 | 0.0016
49 | 0.0016333
50 | 0.0016667
51 | 0.0017
52 | 0.0017333
53 | 0.0017667
54 | 0.0018
55 | 0.0018333
56 | 0.0018667
57 | 0.0019
58 | 0.0019333
59 | 0.0019667
60 | 0.002
61 | 0.0020333
62 | 0.0020667
63 | 0.0021
64 | 0.0021333
65 | 0.0021667
66 | 0.0022
67 | 0.0022333
68 | 0.0022667
69 | 0.0023
70 | 0.0023333
71 | 0.0023667
72 | 0.0024
73 | 0.0024333
74 | 0.0024667
75 | 0.0025
76 | 0.0025333
77 | 0.0025667
78 | 0.0026
79 | 0.0026333
80 | 0.0026667
81 | 0.0027
82 | 0.0027333
83 | 0.0027667
84 | 0.0028
85 | 0.0028333
86 | 0.0028667
87 | 0.0029
88 | 0.0029333
89 | 0.0029667
90 | 0.003
91 | 0.0030333
92 | 0.0030667
93 | 0.0031
94 | 0.0031333
95 | 0.0031667
96 | 0.0032
97 | 0.0032333
98 | 0.0032667
99 | 0.0033
100 | 0.0033333

## Comparison 2D x,y
Comparison 2D x,y - numeric integration + Taylor expansion
Station on segment | Seg-specific X-coordinate | Seg-specific Y-coordinate | Seg-specific tangent dir | Angle chord to previous | Curvature | Pos (Taylor4) | X-coord (Taylor4) | Y-coord (Taylor4) | ClothAngle (Taylor4) | Angle chord to previous | Curvature (Taylor4) | Seg-specific X-coord (Taylor4) | Seg-specific Y-coord (Taylor4)
0 | 0 | 0 | 0 |  | 0 | 0 | 0 | 0 | 0 |  | 0 | 0 | 0
1 | 1 | 5.5556e-06 | 1.6667e-05 | 5.5556e-06 | 3.3333e-05 | 1 | 1 | 5.5556e-06 | 0.0016667 | 5.5556e-06 | 3.3333e-05 | 1 | 5.5556e-06
2 | 2 | 4.4444e-05 | 6.6667e-05 | 3.8889e-05 | 6.6667e-05 | 2 | 2 | 4.4444e-05 | 0.0033333 | 3.8889e-05 | 6.6667e-05 | 2 | 4.4444e-05
3 | 3 | 0.00015 | 0.00015 | 0.00010556 | 0.0001 | 3 | 3 | 0.00015 | 0.005 | 0.00010556 | 0.0001 | 3 | 0.00015
4 | 4 | 0.00035556 | 0.00026667 | 0.00020556 | 0.00013333 | 4 | 4 | 0.00035556 | 0.0066667 | 0.00020556 | 0.00013333 | 4 | 0.00035556
5 | 5 | 0.00069444 | 0.00041667 | 0.00033889 | 0.00016667 | 5 | 5 | 0.00069444 | 0.0083333 | 0.00033889 | 0.00016667 | 5 | 0.00069444
6 | 6 | 0.0012 | 0.0006 | 0.00050556 | 0.0002 | 6 | 6 | 0.0012 | 0.01 | 0.00050556 | 0.0002 | 6 | 0.0012
7 | 7 | 0.0019056 | 0.00081667 | 0.00070556 | 0.00023333 | 7 | 7 | 0.0019056 | 0.011667 | 0.00070556 | 0.00023333 | 7 | 0.0019056
8 | 8 | 0.0028444 | 0.0010667 | 0.00093889 | 0.00026667 | 8 | 8 | 0.0028444 | 0.013333 | 0.00093889 | 0.00026667 | 8 | 0.0028444
9 | 9 | 0.00405 | 0.00135 | 0.0012056 | 0.0003 | 9 | 9 | 0.00405 | 0.015 | 0.0012056 | 0.0003 | 9 | 0.00405
10 | 10 | 0.0055556 | 0.0016667 | 0.0015056 | 0.00033333 | 10 | 10 | 0.0055556 | 0.016667 | 0.0015056 | 0.00033333 | 10 | 0.0055556
11 | 11 | 0.0073944 | 0.0020167 | 0.0018389 | 0.00036667 | 11 | 11 | 0.0073944 | 0.018333 | 0.0018389 | 0.00036667 | 11 | 0.0073944
12 | 12 | 0.0096 | 0.0024 | 0.0022056 | 0.0004 | 12 | 12 | 0.0096 | 0.02 | 0.0022056 | 0.0004 | 12 | 0.0096
13 | 13 | 0.012206 | 0.0028167 | 0.0026056 | 0.00043333 | 13 | 13 | 0.012206 | 0.021667 | 0.0026056 | 0.00043333 | 13 | 0.012206
14 | 14 | 0.015244 | 0.0032667 | 0.0030389 | 0.00046667 | 14 | 14 | 0.015244 | 0.023333 | 0.0030389 | 0.00046667 | 14 | 0.015244
15 | 15 | 0.01875 | 0.00375 | 0.0035056 | 0.0005 | 15 | 15 | 0.01875 | 0.025 | 0.0035056 | 0.0005 | 15 | 0.01875
16 | 16 | 0.022756 | 0.0042667 | 0.0040056 | 0.00053333 | 16 | 16 | 0.022756 | 0.026667 | 0.0040056 | 0.00053333 | 16 | 0.022756
17 | 17 | 0.027294 | 0.0048167 | 0.0045389 | 0.00056667 | 17 | 17 | 0.027294 | 0.028333 | 0.0045389 | 0.00056667 | 17 | 0.027294
18 | 17.9999 | 0.0324 | 0.0054 | 0.0051056 | 0.0006 | 18 | 17.9999 | 0.0324 | 0.03 | 0.0051056 | 0.0006 | 17.9999 | 0.0324
19 | 18.9999 | 0.038105 | 0.0060167 | 0.0057056 | 0.00063333 | 19 | 18.9999 | 0.038105 | 0.031667 | 0.0057056 | 0.00063333 | 18.9999 | 0.038105
20 | 19.9999 | 0.044444 | 0.0066667 | 0.0063389 | 0.00066667 | 20 | 19.9999 | 0.044444 | 0.033333 | 0.0063389 | 0.00066667 | 19.9999 | 0.044444
21 | 20.9999 | 0.05145 | 0.00735 | 0.0070056 | 0.0007 | 21 | 20.9999 | 0.05145 | 0.035 | 0.0070056 | 0.0007 | 20.9999 | 0.05145
22 | 21.9999 | 0.059155 | 0.0080667 | 0.0077056 | 0.00073333 | 22 | 21.9999 | 0.059155 | 0.036667 | 0.0077056 | 0.00073333 | 21.9999 | 0.059155
23 | 22.9998 | 0.067594 | 0.0088167 | 0.0084389 | 0.00076667 | 23 | 22.9998 | 0.067594 | 0.038333 | 0.0084389 | 0.00076667 | 22.9998 | 0.067594
24 | 23.9998 | 0.076799 | 0.0096 | 0.0092056 | 0.0008 | 24 | 23.9998 | 0.076799 | 0.04 | 0.0092056 | 0.0008 | 23.9998 | 0.076799
25 | 24.9997 | 0.086805 | 0.010417 | 0.010006 | 0.00083333 | 25 | 24.9997 | 0.086805 | 0.041667 | 0.010006 | 0.00083333 | 24.9997 | 0.086805
26 | 25.9997 | 0.097644 | 0.011267 | 0.010839 | 0.00086667 | 26 | 25.9997 | 0.097644 | 0.043333 | 0.010839 | 0.00086667 | 25.9997 | 0.097644
27 | 26.9996 | 0.10935 | 0.01215 | 0.011706 | 0.0009 | 27 | 26.9996 | 0.10935 | 0.045 | 0.011706 | 0.0009 | 26.9996 | 0.10935
28 | 27.9995 | 0.12195 | 0.013067 | 0.012606 | 0.00093333 | 28 | 27.9995 | 0.12195 | 0.046667 | 0.012606 | 0.00093333 | 27.9995 | 0.12195
29 | 28.9994 | 0.13549 | 0.014017 | 0.013539 | 0.00096667 | 29 | 28.9994 | 0.13549 | 0.048333 | 0.013539 | 0.00096667 | 28.9994 | 0.13549
30 | 29.9993 | 0.15 | 0.015 | 0.014506 | 0.001 | 30 | 29.9993 | 0.15 | 0.05 | 0.014506 | 0.001 | 29.9993 | 0.15
31 | 30.9992 | 0.1655 | 0.016017 | 0.015506 | 0.0010333 | 31 | 30.9992 | 0.1655 | 0.051667 | 0.015506 | 0.0010333 | 30.9992 | 0.1655
32 | 31.9991 | 0.18204 | 0.017067 | 0.016539 | 0.0010667 | 32 | 31.9991 | 0.18204 | 0.053333 | 0.016539 | 0.0010667 | 31.9991 | 0.18204
33 | 32.9989 | 0.19965 | 0.01815 | 0.017606 | 0.0011 | 33 | 32.9989 | 0.19965 | 0.055 | 0.017606 | 0.0011 | 32.9989 | 0.19965
34 | 33.9987 | 0.21835 | 0.019267 | 0.018706 | 0.0011333 | 34 | 33.9987 | 0.21835 | 0.056667 | 0.018706 | 0.0011333 | 33.9987 | 0.21835
35 | 34.9985 | 0.23819 | 0.020417 | 0.019839 | 0.0011667 | 35 | 34.9985 | 0.23819 | 0.058333 | 0.019839 | 0.0011667 | 34.9985 | 0.23819
36 | 35.9983 | 0.25919 | 0.0216 | 0.021006 | 0.0012 | 36 | 35.9983 | 0.25919 | 0.06 | 0.021006 | 0.0012 | 35.9983 | 0.25919
37 | 36.9981 | 0.2814 | 0.022817 | 0.022206 | 0.0012333 | 37 | 36.9981 | 0.2814 | 0.061667 | 0.022206 | 0.0012333 | 36.9981 | 0.2814
38 | 37.9978 | 0.30483 | 0.024067 | 0.023439 | 0.0012667 | 38 | 37.9978 | 0.30483 | 0.063333 | 0.023439 | 0.0012667 | 37.9978 | 0.30483
39 | 38.9975 | 0.32953 | 0.02535 | 0.024706 | 0.0013 | 39 | 38.9975 | 0.32953 | 0.065 | 0.024706 | 0.0013 | 38.9975 | 0.32953
40 | 39.9972 | 0.35554 | 0.026667 | 0.026006 | 0.0013333 | 40 | 39.9972 | 0.35554 | 0.066667 | 0.026006 | 0.0013333 | 39.9972 | 0.35554
41 | 40.9968 | 0.38287 | 0.028017 | 0.027339 | 0.0013667 | 41 | 40.9968 | 0.38287 | 0.068333 | 0.027339 | 0.0013667 | 40.9968 | 0.38287
42 | 41.9964 | 0.41157 | 0.0294 | 0.028706 | 0.0014 | 42 | 41.9964 | 0.41157 | 0.07 | 0.028706 | 0.0014 | 41.9964 | 0.41157
43 | 42.9959 | 0.44168 | 0.030817 | 0.030106 | 0.0014333 | 43 | 42.9959 | 0.44168 | 0.071667 | 0.030106 | 0.0014333 | 42.9959 | 0.44168
44 | 43.9954 | 0.47321 | 0.032267 | 0.031539 | 0.0014667 | 44 | 43.9954 | 0.47321 | 0.073333 | 0.031539 | 0.0014667 | 43.9954 | 0.47321
45 | 44.9949 | 0.50621 | 0.03375 | 0.033006 | 0.0015 | 45 | 44.9949 | 0.50621 | 0.075 | 0.033006 | 0.0015 | 44.9949 | 0.50621
46 | 45.9943 | 0.54071 | 0.035267 | 0.034506 | 0.0015333 | 46 | 45.9943 | 0.54071 | 0.076667 | 0.034506 | 0.0015333 | 45.9943 | 0.54071
47 | 46.9936 | 0.57674 | 0.036817 | 0.036039 | 0.0015667 | 47 | 46.9936 | 0.57674 | 0.078333 | 0.036039 | 0.0015667 | 46.9936 | 0.57674
48 | 47.9929 | 0.61434 | 0.0384 | 0.037606 | 0.0016 | 48 | 47.9929 | 0.61434 | 0.08 | 0.037606 | 0.0016 | 47.9929 | 0.61434
49 | 48.9922 | 0.65353 | 0.040017 | 0.039206 | 0.0016333 | 49 | 48.9922 | 0.65353 | 0.081667 | 0.039206 | 0.0016333 | 48.9922 | 0.65353
50 | 49.9913 | 0.69436 | 0.041667 | 0.040839 | 0.0016667 | 50 | 49.9913 | 0.69436 | 0.083333 | 0.040839 | 0.0016667 | 49.9913 | 0.69436
51 | 50.9904 | 0.73685 | 0.04335 | 0.042506 | 0.0017 | 51 | 50.9904 | 0.73685 | 0.085 | 0.042506 | 0.0017 | 50.9904 | 0.73685
52 | 51.9894 | 0.78104 | 0.045067 | 0.044206 | 0.0017333 | 52 | 51.9894 | 0.78104 | 0.086667 | 0.044206 | 0.0017333 | 51.9894 | 0.78104
53 | 52.9884 | 0.82696 | 0.046817 | 0.045939 | 0.0017667 | 53 | 52.9884 | 0.82696 | 0.088333 | 0.045939 | 0.0017667 | 52.9884 | 0.82696
54 | 53.9872 | 0.87465 | 0.0486 | 0.047706 | 0.0018 | 54 | 53.9872 | 0.87465 | 0.09 | 0.047706 | 0.0018 | 53.9872 | 0.87465
55 | 54.986 | 0.92414 | 0.050417 | 0.049506 | 0.0018333 | 55 | 54.986 | 0.92414 | 0.091667 | 0.049506 | 0.0018333 | 54.986 | 0.92414
56 | 55.9847 | 0.97545 | 0.052267 | 0.051339 | 0.0018667 | 56 | 55.9847 | 0.97545 | 0.093333 | 0.051339 | 0.0018667 | 55.9847 | 0.97545
57 | 56.9833 | 1.0286 | 0.05415 | 0.053206 | 0.0019 | 57 | 56.9833 | 1.0286 | 0.095 | 0.053206 | 0.0019 | 56.9833 | 1.0286
58 | 57.9818 | 1.0837 | 0.056067 | 0.055106 | 0.0019333 | 58 | 57.9818 | 1.0837 | 0.096667 | 0.055106 | 0.0019333 | 57.9818 | 1.0837
59 | 58.9801 | 1.1407 | 0.058017 | 0.057039 | 0.0019667 | 59 | 58.9801 | 1.1407 | 0.098333 | 0.057039 | 0.0019667 | 58.9801 | 1.1407
60 | 59.9784 | 1.1997 | 0.06 | 0.059006 | 0.002 | 60 | 59.9784 | 1.1997 | 0.1 | 0.059006 | 0.002 | 59.9784 | 1.1997
61 | 60.9765 | 1.2607 | 0.062017 | 0.061006 | 0.0020333 | 61 | 60.9765 | 1.2607 | 0.10167 | 0.061006 | 0.0020333 | 60.9765 | 1.2607
62 | 61.9746 | 1.3237 | 0.064067 | 0.063039 | 0.0020667 | 62 | 61.9746 | 1.3237 | 0.10333 | 0.063039 | 0.0020667 | 61.9746 | 1.3237
63 | 62.9724 | 1.3887 | 0.06615 | 0.065106 | 0.0021 | 63 | 62.9724 | 1.3887 | 0.105 | 0.065106 | 0.0021 | 62.9724 | 1.3887
64 | 63.9702 | 1.4559 | 0.068267 | 0.067206 | 0.0021333 | 64 | 63.9702 | 1.4559 | 0.10667 | 0.067206 | 0.0021333 | 63.9702 | 1.4559
65 | 64.9678 | 1.5252 | 0.070417 | 0.069339 | 0.0021667 | 65 | 64.9678 | 1.5252 | 0.10833 | 0.069339 | 0.0021667 | 64.9678 | 1.5252
66 | 65.9652 | 1.5966 | 0.0726 | 0.071506 | 0.0022 | 66 | 65.9652 | 1.5966 | 0.11 | 0.071506 | 0.0022 | 65.9652 | 1.5966
67 | 66.9625 | 1.6702 | 0.074817 | 0.073706 | 0.0022333 | 67 | 66.9625 | 1.6702 | 0.11167 | 0.073706 | 0.0022333 | 66.9625 | 1.6702
68 | 67.9596 | 1.7461 | 0.077067 | 0.075939 | 0.0022667 | 68 | 67.9596 | 1.7461 | 0.11333 | 0.075939 | 0.0022667 | 67.9596 | 1.7461
69 | 68.9566 | 1.8242 | 0.07935 | 0.078206 | 0.0023 | 69 | 68.9566 | 1.8242 | 0.115 | 0.078206 | 0.0023 | 68.9566 | 1.8242
70 | 69.9533 | 1.9046 | 0.081667 | 0.080506 | 0.0023333 | 70 | 69.9533 | 1.9046 | 0.11667 | 0.080506 | 0.0023333 | 69.9533 | 1.9046
71 | 70.9499 | 1.9874 | 0.084017 | 0.082839 | 0.0023667 | 71 | 70.9499 | 1.9874 | 0.11833 | 0.082839 | 0.0023667 | 70.9499 | 1.9874
72 | 71.9463 | 2.0725 | 0.0864 | 0.085206 | 0.0024 | 72 | 71.9463 | 2.0725 | 0.12 | 0.085206 | 0.0024 | 71.9463 | 2.0725
73 | 72.9424 | 2.16 | 0.088817 | 0.087606 | 0.0024333 | 73 | 72.9424 | 2.16 | 0.12167 | 0.087606 | 0.0024333 | 72.9424 | 2.16
74 | 73.9384 | 2.2499 | 0.091267 | 0.090039 | 0.0024667 | 74 | 73.9384 | 2.2499 | 0.12333 | 0.090039 | 0.0024667 | 73.9384 | 2.2499
75 | 74.9341 | 2.3423 | 0.09375 | 0.092506 | 0.0025 | 75 | 74.9341 | 2.3423 | 0.125 | 0.092506 | 0.0025 | 74.9341 | 2.3423
76 | 75.9296 | 2.4371 | 0.096267 | 0.095006 | 0.0025333 | 76 | 75.9296 | 2.4371 | 0.12667 | 0.095006 | 0.0025333 | 75.9296 | 2.4371
77 | 76.9248 | 2.5345 | 0.098817 | 0.097539 | 0.0025667 | 77 | 76.9248 | 2.5345 | 0.12833 | 0.097539 | 0.0025667 | 76.9248 | 2.5345
78 | 77.9198 | 2.6345 | 0.1014 | 0.10011 | 0.0026 | 78 | 77.9198 | 2.6345 | 0.13 | 0.10011 | 0.0026 | 77.9198 | 2.6345
79 | 78.9146 | 2.737 | 0.10402 | 0.10271 | 0.0026333 | 79 | 78.9146 | 2.737 | 0.13167 | 0.10271 | 0.0026333 | 78.9146 | 2.737
80 | 79.909 | 2.8421 | 0.10667 | 0.10534 | 0.0026667 | 80 | 79.909 | 2.8421 | 0.13333 | 0.10534 | 0.0026667 | 79.909 | 2.8421
81 | 80.9032 | 2.9499 | 0.10935 | 0.10801 | 0.0027 | 81 | 80.9032 | 2.9499 | 0.135 | 0.10801 | 0.0027 | 80.9032 | 2.9499
82 | 81.8971 | 3.0604 | 0.11207 | 0.11071 | 0.0027333 | 82 | 81.8971 | 3.0604 | 0.13667 | 0.11071 | 0.0027333 | 81.8971 | 3.0604
83 | 82.8906 | 3.1736 | 0.11482 | 0.11344 | 0.0027667 | 83 | 82.8906 | 3.1736 | 0.13833 | 0.11344 | 0.0027667 | 82.8906 | 3.1736
84 | 83.8839 | 3.2895 | 0.1176 | 0.11621 | 0.0028 | 84 | 83.8839 | 3.2895 | 0.14 | 0.11621 | 0.0028 | 83.8839 | 3.2895
85 | 84.8768 | 3.4083 | 0.12042 | 0.11901 | 0.0028333 | 85 | 84.8768 | 3.4083 | 0.14167 | 0.11901 | 0.0028333 | 84.8768 | 3.4083
86 | 85.8694 | 3.5298 | 0.12327 | 0.12184 | 0.0028667 | 86 | 85.8694 | 3.5298 | 0.14333 | 0.12184 | 0.0028667 | 85.8694 | 3.5298
87 | 86.8617 | 3.6542 | 0.12615 | 0.12471 | 0.0029 | 87 | 86.8617 | 3.6542 | 0.145 | 0.12471 | 0.0029 | 86.8617 | 3.6542
88 | 87.8535 | 3.7815 | 0.12907 | 0.12761 | 0.0029333 | 88 | 87.8535 | 3.7815 | 0.14667 | 0.12761 | 0.0029333 | 87.8535 | 3.7815
89 | 88.845 | 3.9116 | 0.13202 | 0.13054 | 0.0029667 | 89 | 88.845 | 3.9116 | 0.14833 | 0.13054 | 0.0029667 | 88.845 | 3.9116
90 | 89.8361 | 4.0447 | 0.135 | 0.13351 | 0.003 | 90 | 89.8361 | 4.0447 | 0.15 | 0.13351 | 0.003 | 89.8361 | 4.0447
91 | 90.8268 | 4.1808 | 0.13802 | 0.13651 | 0.0030333 | 91 | 90.8268 | 4.1808 | 0.15167 | 0.13651 | 0.0030333 | 90.8268 | 4.1808
92 | 91.8171 | 4.3199 | 0.14107 | 0.13954 | 0.0030667 | 92 | 91.8171 | 4.3199 | 0.15333 | 0.13954 | 0.0030667 | 91.8171 | 4.3199
93 | 92.8069 | 4.462 | 0.14415 | 0.14261 | 0.0031 | 93 | 92.8069 | 4.462 | 0.155 | 0.14261 | 0.0031 | 92.8069 | 4.462
94 | 93.7963 | 4.6072 | 0.14727 | 0.14571 | 0.0031333 | 94 | 93.7963 | 4.6072 | 0.15667 | 0.14571 | 0.0031333 | 93.7963 | 4.6072
95 | 94.7853 | 4.7555 | 0.15042 | 0.14884 | 0.0031667 | 95 | 94.7853 | 4.7555 | 0.15833 | 0.14884 | 0.0031667 | 94.7853 | 4.7555
96 | 95.7738 | 4.9069 | 0.1536 | 0.15201 | 0.0032 | 96 | 95.7738 | 4.9069 | 0.16 | 0.15201 | 0.0032 | 95.7738 | 4.9069
97 | 96.7617 | 5.0615 | 0.15682 | 0.15521 | 0.0032333 | 97 | 96.7617 | 5.0615 | 0.16167 | 0.15521 | 0.0032333 | 96.7617 | 5.0615
98 | 97.7492 | 5.2193 | 0.16007 | 0.15844 | 0.0032667 | 98 | 97.7492 | 5.2193 | 0.16333 | 0.15844 | 0.0032667 | 97.7492 | 5.2193
99 | 98.7362 | 5.3803 | 0.16335 | 0.16171 | 0.0033 | 99 | 98.7362 | 5.3803 | 0.165 | 0.16171 | 0.0033 | 98.7362 | 5.3803
100 | 99.7226 | 5.5445 | 0.16667 | 0.16501 | 0.0033333 | 100 | 99.7226 | 5.5445 | 0.16667 | 0.16501 | 0.0033333 | 99.7226 | 5.5445

## Taylor approx. accuracy
Differences in accuracy of versions of Taylor approximation
Station on segment | Seg-specific X-coordinate | Seg-specific Y-coordinate | Pos (Taylor) | X-coord (Taylor4) | Y-coord (Taylor4) | X-coord (Taylor3) | Y-coord (Taylor3) | X-coord (Taylor2) | Y-coord (Taylor2) | X-coord (Cubic) | Y-coord (Cubic)
0 | 0 | 0 | 0 | 0 | 0 | 0 | 0 | 0 | 0 | 0 | 0
1 | 1 | 5.5556e-06 | 1 | 1 | 5.5556e-06 | 1 | 5.5556e-06 | 1 | 5.5556e-06 | 1 | 5.5556e-06
2 | 2 | 4.4444e-05 | 2 | 2 | 4.4444e-05 | 2 | 4.4444e-05 | 2 | 4.4444e-05 | 2 | 4.4444e-05
3 | 3 | 0.00015 | 3 | 3 | 0.00015 | 3 | 0.00015 | 3 | 0.00015 | 3 | 0.00015
4 | 4 | 0.00035556 | 4 | 4 | 0.00035556 | 4 | 0.00035556 | 4 | 0.00035556 | 4 | 0.00035556
5 | 5 | 0.00069444 | 5 | 5 | 0.00069444 | 5 | 0.00069444 | 5 | 0.00069444 | 5 | 0.00069444
6 | 6 | 0.0012 | 6 | 6 | 0.0012 | 6 | 0.0012 | 6 | 0.0012 | 6 | 0.0012
7 | 7 | 0.0019056 | 7 | 7 | 0.0019056 | 7 | 0.0019056 | 7 | 0.0019056 | 7 | 0.0019056
8 | 8 | 0.0028444 | 8 | 8 | 0.0028444 | 8 | 0.0028444 | 8 | 0.0028444 | 8 | 0.0028444
9 | 9 | 0.00405 | 9 | 9 | 0.00405 | 9 | 0.00405 | 9 | 0.00405 | 9 | 0.00405
10 | 10 | 0.0055556 | 10 | 10 | 0.0055556 | 10 | 0.0055556 | 10 | 0.0055556 | 10 | 0.0055556
11 | 11 | 0.0073944 | 11 | 11 | 0.0073944 | 11 | 0.0073944 | 11 | 0.0073944 | 11 | 0.0073944
12 | 12 | 0.0096 | 12 | 12 | 0.0096 | 12 | 0.0096 | 12 | 0.0096 | 12 | 0.0096
13 | 13 | 0.012206 | 13 | 13 | 0.012206 | 13 | 0.012206 | 13 | 0.012206 | 13 | 0.012206
14 | 14 | 0.015244 | 14 | 14 | 0.015244 | 14 | 0.015244 | 14 | 0.015244 | 14 | 0.015244
15 | 15 | 0.01875 | 15 | 15 | 0.01875 | 15 | 0.01875 | 15 | 0.01875 | 15 | 0.01875
16 | 16 | 0.022756 | 16 | 16 | 0.022756 | 16 | 0.022756 | 16 | 0.022756 | 16 | 0.022756
17 | 17 | 0.027294 | 17 | 17 | 0.027294 | 17 | 0.027294 | 17 | 0.027294 | 17 | 0.027294
18 | 17.9999 | 0.0324 | 18 | 17.9999 | 0.0324 | 17.9999 | 0.0324 | 17.9999 | 0.0324 | 18 | 0.0324
19 | 18.9999 | 0.038105 | 19 | 18.9999 | 0.038105 | 18.9999 | 0.038105 | 18.9999 | 0.038105 | 19 | 0.038106
20 | 19.9999 | 0.044444 | 20 | 19.9999 | 0.044444 | 19.9999 | 0.044444 | 19.9999 | 0.044444 | 20 | 0.044444
21 | 20.9999 | 0.05145 | 21 | 20.9999 | 0.05145 | 20.9999 | 0.05145 | 20.9999 | 0.05145 | 21 | 0.05145
22 | 21.9999 | 0.059155 | 22 | 21.9999 | 0.059155 | 21.9999 | 0.059155 | 21.9999 | 0.059155 | 22 | 0.059156
23 | 22.9998 | 0.067594 | 23 | 22.9998 | 0.067594 | 22.9998 | 0.067594 | 22.9998 | 0.067594 | 23 | 0.067594
24 | 23.9998 | 0.076799 | 24 | 23.9998 | 0.076799 | 23.9998 | 0.076799 | 23.9998 | 0.076799 | 24 | 0.0768
25 | 24.9997 | 0.086805 | 25 | 24.9997 | 0.086805 | 24.9997 | 0.086805 | 24.9997 | 0.086805 | 25 | 0.086806
26 | 25.9997 | 0.097644 | 26 | 25.9997 | 0.097644 | 25.9997 | 0.097644 | 25.9997 | 0.097644 | 26 | 0.097644
27 | 26.9996 | 0.10935 | 27 | 26.9996 | 0.10935 | 26.9996 | 0.10935 | 26.9996 | 0.10935 | 27 | 0.10935
28 | 27.9995 | 0.12195 | 28 | 27.9995 | 0.12195 | 27.9995 | 0.12195 | 27.9995 | 0.12195 | 28 | 0.12196
29 | 28.9994 | 0.13549 | 29 | 28.9994 | 0.13549 | 28.9994 | 0.13549 | 28.9994 | 0.13549 | 29 | 0.13549
30 | 29.9993 | 0.15 | 30 | 29.9993 | 0.15 | 29.9993 | 0.15 | 29.9993 | 0.15 | 30 | 0.15
31 | 30.9992 | 0.1655 | 31 | 30.9992 | 0.1655 | 30.9992 | 0.1655 | 30.9992 | 0.1655 | 31 | 0.16551
32 | 31.9991 | 0.18204 | 32 | 31.9991 | 0.18204 | 31.9991 | 0.18204 | 31.9991 | 0.18204 | 32 | 0.18204
33 | 32.9989 | 0.19965 | 33 | 32.9989 | 0.19965 | 32.9989 | 0.19965 | 32.9989 | 0.19965 | 33 | 0.19965
34 | 33.9987 | 0.21835 | 34 | 33.9987 | 0.21835 | 33.9987 | 0.21835 | 33.9987 | 0.21835 | 34 | 0.21836
35 | 34.9985 | 0.23819 | 35 | 34.9985 | 0.23819 | 34.9985 | 0.23819 | 34.9985 | 0.23819 | 35 | 0.23819
36 | 35.9983 | 0.25919 | 36 | 35.9983 | 0.25919 | 35.9983 | 0.25919 | 35.9983 | 0.25919 | 36 | 0.2592
37 | 36.9981 | 0.2814 | 37 | 36.9981 | 0.2814 | 36.9981 | 0.2814 | 36.9981 | 0.2814 | 37 | 0.28141
38 | 37.9978 | 0.30483 | 38 | 37.9978 | 0.30483 | 37.9978 | 0.30483 | 37.9978 | 0.30483 | 38 | 0.30484
39 | 38.9975 | 0.32953 | 39 | 38.9975 | 0.32953 | 38.9975 | 0.32953 | 38.9975 | 0.32953 | 39 | 0.32955
40 | 39.9972 | 0.35554 | 40 | 39.9972 | 0.35554 | 39.9972 | 0.35554 | 39.9972 | 0.35554 | 40 | 0.35556
41 | 40.9968 | 0.38287 | 41 | 40.9968 | 0.38287 | 40.9968 | 0.38287 | 40.9968 | 0.38287 | 41 | 0.38289
42 | 41.9964 | 0.41157 | 42 | 41.9964 | 0.41157 | 41.9964 | 0.41157 | 41.9964 | 0.41157 | 42 | 0.4116
43 | 42.9959 | 0.44168 | 43 | 42.9959 | 0.44168 | 42.9959 | 0.44168 | 42.9959 | 0.44168 | 43 | 0.44171
44 | 43.9954 | 0.47321 | 44 | 43.9954 | 0.47321 | 43.9954 | 0.47321 | 43.9954 | 0.47321 | 44 | 0.47324
45 | 44.9949 | 0.50621 | 45 | 44.9949 | 0.50621 | 44.9949 | 0.50621 | 44.9949 | 0.50621 | 45 | 0.50625
46 | 45.9943 | 0.54071 | 46 | 45.9943 | 0.54071 | 45.9943 | 0.54071 | 45.9943 | 0.54071 | 46 | 0.54076
47 | 46.9936 | 0.57674 | 47 | 46.9936 | 0.57674 | 46.9936 | 0.57674 | 46.9936 | 0.57674 | 47 | 0.57679
48 | 47.9929 | 0.61434 | 48 | 47.9929 | 0.61434 | 47.9929 | 0.61434 | 47.9929 | 0.61434 | 48 | 0.6144
49 | 48.9922 | 0.65353 | 49 | 48.9922 | 0.65353 | 48.9922 | 0.65353 | 48.9922 | 0.65353 | 49 | 0.65361
50 | 49.9913 | 0.69436 | 50 | 49.9913 | 0.69436 | 49.9913 | 0.69436 | 49.9913 | 0.69436 | 50 | 0.69444
51 | 50.9904 | 0.73685 | 51 | 50.9904 | 0.73685 | 50.9904 | 0.73685 | 50.9904 | 0.73685 | 51 | 0.73695
52 | 51.9894 | 0.78104 | 52 | 51.9894 | 0.78104 | 51.9894 | 0.78104 | 51.9894 | 0.78104 | 52 | 0.78116
53 | 52.9884 | 0.82696 | 53 | 52.9884 | 0.82696 | 52.9884 | 0.82696 | 52.9884 | 0.82696 | 53 | 0.82709
54 | 53.9872 | 0.87465 | 54 | 53.9872 | 0.87465 | 53.9872 | 0.87465 | 53.9872 | 0.87465 | 54 | 0.8748
55 | 54.986 | 0.92414 | 55 | 54.986 | 0.92414 | 54.986 | 0.92414 | 54.986 | 0.92414 | 55 | 0.92431
56 | 55.9847 | 0.97545 | 56 | 55.9847 | 0.97545 | 55.9847 | 0.97545 | 55.9847 | 0.97545 | 56 | 0.97564
57 | 56.9833 | 1.0286 | 57 | 56.9833 | 1.0286 | 56.9833 | 1.0286 | 56.9833 | 1.0286 | 57 | 1.0289
58 | 57.9818 | 1.0837 | 58 | 57.9818 | 1.0837 | 57.9818 | 1.0837 | 57.9818 | 1.0837 | 58 | 1.084
59 | 58.9801 | 1.1407 | 59 | 58.9801 | 1.1407 | 58.9801 | 1.1407 | 58.9801 | 1.1407 | 59 | 1.141
60 | 59.9784 | 1.1997 | 60 | 59.9784 | 1.1997 | 59.9784 | 1.1997 | 59.9784 | 1.1997 | 60 | 1.2
61 | 60.9765 | 1.2607 | 61 | 60.9765 | 1.2607 | 60.9765 | 1.2607 | 60.9765 | 1.2607 | 61 | 1.261
62 | 61.9746 | 1.3237 | 62 | 61.9746 | 1.3237 | 61.9746 | 1.3237 | 61.9746 | 1.3237 | 62 | 1.324
63 | 62.9724 | 1.3887 | 63 | 62.9724 | 1.3887 | 62.9724 | 1.3887 | 62.9724 | 1.3887 | 63 | 1.3892
64 | 63.9702 | 1.4559 | 64 | 63.9702 | 1.4559 | 63.9702 | 1.4559 | 63.9702 | 1.4559 | 64 | 1.4564
65 | 64.9678 | 1.5252 | 65 | 64.9678 | 1.5252 | 64.9678 | 1.5252 | 64.9678 | 1.5252 | 65 | 1.5257
66 | 65.9652 | 1.5966 | 66 | 65.9652 | 1.5966 | 65.9652 | 1.5966 | 65.9652 | 1.5966 | 66 | 1.5972
67 | 66.9625 | 1.6702 | 67 | 66.9625 | 1.6702 | 66.9625 | 1.6702 | 66.9625 | 1.6702 | 67 | 1.6709
68 | 67.9596 | 1.7461 | 68 | 67.9596 | 1.7461 | 67.9596 | 1.7461 | 67.9596 | 1.7461 | 68 | 1.7468
69 | 68.9566 | 1.8242 | 69 | 68.9566 | 1.8242 | 68.9566 | 1.8242 | 68.9566 | 1.8242 | 69 | 1.8251
70 | 69.9533 | 1.9046 | 70 | 69.9533 | 1.9046 | 69.9533 | 1.9046 | 69.9533 | 1.9046 | 70 | 1.9056
71 | 70.9499 | 1.9874 | 71 | 70.9499 | 1.9874 | 70.9499 | 1.9874 | 70.9499 | 1.9874 | 71 | 1.9884
72 | 71.9463 | 2.0725 | 72 | 71.9463 | 2.0725 | 71.9463 | 2.0725 | 71.9463 | 2.0725 | 72 | 2.0736
73 | 72.9424 | 2.16 | 73 | 72.9424 | 2.16 | 72.9424 | 2.16 | 72.9424 | 2.16 | 73 | 2.1612
74 | 73.9384 | 2.2499 | 74 | 73.9384 | 2.2499 | 73.9384 | 2.2499 | 73.9384 | 2.2499 | 74 | 2.2512
75 | 74.9341 | 2.3423 | 75 | 74.9341 | 2.3423 | 74.9341 | 2.3423 | 74.9341 | 2.3423 | 75 | 2.3438
76 | 75.9296 | 2.4371 | 76 | 75.9296 | 2.4371 | 75.9296 | 2.4371 | 75.9296 | 2.4371 | 76 | 2.4388
77 | 76.9248 | 2.5345 | 77 | 76.9248 | 2.5345 | 76.9248 | 2.5345 | 76.9248 | 2.5345 | 77 | 2.5363
78 | 77.9198 | 2.6345 | 78 | 77.9198 | 2.6345 | 77.9198 | 2.6345 | 77.9198 | 2.6345 | 78 | 2.6364
79 | 78.9146 | 2.737 | 79 | 78.9146 | 2.737 | 78.9146 | 2.737 | 78.9145 | 2.737 | 79 | 2.7391
80 | 79.909 | 2.8421 | 80 | 79.909 | 2.8421 | 79.909 | 2.8421 | 79.909 | 2.8421 | 80 | 2.8444
81 | 80.9032 | 2.9499 | 81 | 80.9032 | 2.9499 | 80.9032 | 2.9499 | 80.9031 | 2.9499 | 81 | 2.9524
82 | 81.8971 | 3.0604 | 82 | 81.8971 | 3.0604 | 81.8971 | 3.0604 | 81.897 | 3.0604 | 82 | 3.0632
83 | 82.8906 | 3.1736 | 83 | 82.8906 | 3.1736 | 82.8906 | 3.1736 | 82.8906 | 3.1736 | 83 | 3.1766
84 | 83.8839 | 3.2895 | 84 | 83.8839 | 3.2895 | 83.8839 | 3.2895 | 83.8838 | 3.2895 | 84 | 3.2928
85 | 84.8768 | 3.4083 | 85 | 84.8768 | 3.4083 | 84.8768 | 3.4083 | 84.8767 | 3.4083 | 85 | 3.4118
86 | 85.8694 | 3.5298 | 86 | 85.8694 | 3.5298 | 85.8694 | 3.5298 | 85.8693 | 3.5298 | 86 | 3.5336
87 | 86.8617 | 3.6542 | 87 | 86.8617 | 3.6542 | 86.8617 | 3.6542 | 86.8615 | 3.6542 | 87 | 3.6583
88 | 87.8535 | 3.7815 | 88 | 87.8535 | 3.7815 | 87.8535 | 3.7815 | 87.8534 | 3.7815 | 88 | 3.786
89 | 88.845 | 3.9116 | 89 | 88.845 | 3.9116 | 88.845 | 3.9116 | 88.8449 | 3.9116 | 89 | 3.9165
90 | 89.8361 | 4.0447 | 90 | 89.8361 | 4.0447 | 89.8361 | 4.0447 | 89.836 | 4.0447 | 90 | 4.05
91 | 90.8268 | 4.1808 | 91 | 90.8268 | 4.1808 | 90.8268 | 4.1808 | 90.8267 | 4.1808 | 91 | 4.1865
92 | 91.8171 | 4.3199 | 92 | 91.8171 | 4.3199 | 91.8171 | 4.3199 | 91.8169 | 4.3199 | 92 | 4.326
93 | 92.8069 | 4.462 | 93 | 92.8069 | 4.462 | 92.8069 | 4.462 | 92.8068 | 4.462 | 93 | 4.4687
94 | 93.7963 | 4.6072 | 94 | 93.7963 | 4.6072 | 93.7963 | 4.6072 | 93.7961 | 4.6072 | 94 | 4.6144
95 | 94.7853 | 4.7555 | 95 | 94.7853 | 4.7555 | 94.7853 | 4.7555 | 94.7851 | 4.7555 | 95 | 4.7632
96 | 95.7738 | 4.9069 | 96 | 95.7738 | 4.9069 | 95.7738 | 4.9069 | 95.7735 | 4.9069 | 96 | 4.9152
97 | 96.7617 | 5.0615 | 97 | 96.7617 | 5.0615 | 96.7617 | 5.0615 | 96.7615 | 5.0615 | 97 | 5.0704
98 | 97.7492 | 5.2193 | 98 | 97.7492 | 5.2193 | 97.7492 | 5.2193 | 97.7489 | 5.2193 | 98 | 5.2288
99 | 98.7362 | 5.3803 | 99 | 98.7362 | 5.3803 | 98.7362 | 5.3803 | 98.7358 | 5.3803 | 99 | 5.3906
100 | 99.7226 | 5.5445 | 100 | 99.7226 | 5.5445 | 99.7226 | 5.5445 | 99.7222 | 5.5445 | 100 | 5.5556

## Documentation
Additional Documentation
Basic terms
Seg-specific coordinate system | Element specific; coordinate system of the segment; Startpoint of segment with x,y=0,0 and startdirection= 0 rad
clothoid coordinate system | coordinate system specific to the clothoid curve. Origin 0,0 is curvature 0 (infinite Radius = straigth line). Attention Taylor approximation works in this CS.n
Taylor2 | calculations using Taylor expansion series with two terms both in x and y
Taylor3 | calculations using Taylor expansion series with three terms both in x and y
Taylor4 | calculations using Taylor expansion series with four terms both in x and y
Horizontal 2D x,y
Station on segment | Distance of the point relative to the start of the segment measured in Meter
Seg-specific X-coordinate | x-value of point in element specific system
Seg-specific Y-coordinate | y-value of point in element specific system
Horizontal Curvature
Station on segment | Distance of the point relative to the start of the segment measured in Meter
Curvature | Curvature
Comparison 2D x,y
Station on segment | Distance of the point relative to the start of the segment measured in Meter
Seg-specific X-coordinate | x-value of point in element specific system
Seg-specific Y-coordinate | y-value of point in element specific system
Angle chord to previous | Angle of the line connecting the previous point and the current point
Curvature | Curvature at the point
Pos (Taylor4) | Distance of the point relative to the start of the clothoid curve (Taylor4)
X-coord (Taylor4) | X-coord in clothoid CS (Taylor4)
Y-coord (Taylor4) | Y-coord in clothoid CS (Taylor4)
ClothAngle (Taylor4) | Tangent/bearing/azimuth at the point (Taylor4)
Angle chord to previous | Angle of the line connecting the previous point and the current point
Curvature (Taylor4) | Curvature (Taylor4)
Seg-specific X-coord (Taylor4) | x-value of point in Segment specific CS (Taylor4 shifted and rotated)
Seg-specific Y-coord (Taylor4) | y-value of point in Segment specific CS (Taylor4 shifted and rotated)
Taylor approx. accuracy
Station on segment | Distance of the point relative to the start of the segment measured in Meter
Seg-specific X-coordinate | x-value of point in Segment specific system
Seg-specific Y-coordinate | y-value of point in Segment specific system
Pos (Taylor) | Distance of the point relative to the start of the clothoid curve (Taylor)
X-coord (Taylor4) | X-coord in Segment specific CS (Taylor4 shifted and rotated)
Y-coord (Taylor4) | Y-coord in Segment specific CS (Taylor4 shifted and rotated)
X-coord (Taylor3) | X-coord in Segment specific CS (Taylor3 shifted and rotated)
Y-coord (Taylor3) | Y-coord in Segment specific CS (Taylor3 shifted and rotated)
X-coord (Taylor2) | X-coord in Segment specific CS (Taylor2 shifted and rotated)
Y-coord (Taylor2) | Y-coord in Segment specific CS (Taylor2 shifted and rotated)