## Overview - Header
buildingSMART International - IFC Rail Technical Services
Compact Testdata Alignment
Version 0.2
Segmenttype | Clothoid
Created | 2021-05-28
Parameters of the segment
Total length of segment | 100
Length Unit | Meter
Startradius | -300
Endradius | straight line
Startcurvature ( 1 / Startradius) | -0.0033333
Endcurvature ( 1 / Endradius) | 0
Increments (stepsize in Meter) | 1
Worksheets
Overview - Header | This sheet
Horizontal 2D x,y | Table of 2D x,y coordinates along segment
Horizontal Curvature | Table of curvature values along segment
Comparison 2D x,y | Comparison of numeric integration and Taylor appoximation results
Taylor approx. accuracy | Accuracy for versions of Taylor appoximation
Documentation | Additional documentation
Parameters for Taylor expansion series approximation
Length for Taylorformula | 100
Startstation along Clothoidcurve | -100
Endstation along Clothoidcurve | 0

## horizontal 2D x,y
Horizontal Layout - 2D x,y
Station on segment | Seg-specific X-coordinate | Seg-specific Y-coordinate | Seg-specific tangent dir | Project X-coordinate | Project Y-coordinate | Project tangent dir | Pos (Taylor) | X-coord (Taylor4) | Y-coord (Taylor4)
0 | 0 | 0 | 0
1 | 1 | -0.0016611 | -0.0033167
2 | 2 | -0.0066222 | -0.0066
3 | 3 | -0.01485 | -0.00985
4 | 3.9999 | -0.026311 | -0.013067
5 | 4.9998 | -0.040971 | -0.01625
6 | 5.9996 | -0.058798 | -0.0194
7 | 6.9994 | -0.079758 | -0.022517
8 | 7.9991 | -0.10382 | -0.0256
9 | 8.9987 | -0.13094 | -0.02865
10 | 9.9983 | -0.1611 | -0.031667
11 | 10.9977 | -0.19425 | -0.03465
12 | 11.9971 | -0.23037 | -0.0376
13 | 12.9963 | -0.26942 | -0.040517
14 | 13.9954 | -0.31137 | -0.0434
15 | 14.9944 | -0.35619 | -0.04625
16 | 15.9933 | -0.40383 | -0.049067
17 | 16.992 | -0.45427 | -0.05185
18 | 17.9906 | -0.50747 | -0.0546
19 | 18.989 | -0.5634 | -0.057317
20 | 19.9873 | -0.62203 | -0.06
21 | 20.9854 | -0.68332 | -0.06265
22 | 21.9834 | -0.74724 | -0.065267
23 | 22.9812 | -0.81375 | -0.06785
24 | 23.9788 | -0.88282 | -0.0704
25 | 24.9762 | -0.95442 | -0.072917
26 | 25.9735 | -1.0285 | -0.0754
27 | 26.9705 | -1.1051 | -0.07785
28 | 27.9674 | -1.184 | -0.080267
29 | 28.9641 | -1.2654 | -0.08265
30 | 29.9606 | -1.3491 | -0.085
31 | 30.9569 | -1.4352 | -0.087317
32 | 31.953 | -1.5235 | -0.0896
33 | 32.9489 | -1.6141 | -0.09185
34 | 33.9445 | -1.707 | -0.094067
35 | 34.94 | -1.802 | -0.09625
36 | 35.9353 | -1.8992 | -0.0984
37 | 36.9303 | -1.9985 | -0.10052
38 | 37.9252 | -2.0999 | -0.1026
39 | 38.9198 | -2.2033 | -0.10465
40 | 39.9142 | -2.3088 | -0.10667
41 | 40.9085 | -2.4162 | -0.10865
42 | 41.9025 | -2.5256 | -0.1106
43 | 42.8962 | -2.637 | -0.11252
44 | 43.8898 | -2.7502 | -0.1144
45 | 44.8832 | -2.8652 | -0.11625
46 | 45.8763 | -2.9821 | -0.11807
47 | 46.8692 | -3.1008 | -0.11985
48 | 47.862 | -3.2212 | -0.1216
49 | 48.8545 | -3.3434 | -0.12332
50 | 49.8468 | -3.4672 | -0.125
51 | 50.8389 | -3.5927 | -0.12665
52 | 51.8308 | -3.7199 | -0.12827
53 | 52.8224 | -3.8486 | -0.12985
54 | 53.8139 | -3.9788 | -0.1314
55 | 54.8052 | -4.1106 | -0.13292
56 | 55.7963 | -4.2439 | -0.1344
57 | 56.7872 | -4.3786 | -0.13585
58 | 57.7779 | -4.5147 | -0.13727
59 | 58.7683 | -4.6522 | -0.13865
60 | 59.7587 | -4.7911 | -0.14
61 | 60.7488 | -4.9313 | -0.14132
62 | 61.7387 | -5.0728 | -0.1426
63 | 62.7285 | -5.2155 | -0.14385
64 | 63.7181 | -5.3595 | -0.14507
65 | 64.7075 | -5.5046 | -0.14625
66 | 65.6967 | -5.6509 | -0.1474
67 | 66.6858 | -5.7984 | -0.14852
68 | 67.6747 | -5.9469 | -0.1496
69 | 68.6635 | -6.0964 | -0.15065
70 | 69.652 | -6.247 | -0.15167
71 | 70.6405 | -6.3986 | -0.15265
72 | 71.6288 | -6.5511 | -0.1536
73 | 72.6169 | -6.7046 | -0.15452
74 | 73.605 | -6.8589 | -0.1554
75 | 74.5929 | -7.0141 | -0.15625
76 | 75.5806 | -7.1701 | -0.15707
77 | 76.5682 | -7.327 | -0.15785
78 | 77.5557 | -7.4845 | -0.1586
79 | 78.5431 | -7.6428 | -0.15932
80 | 79.5304 | -7.8018 | -0.16
81 | 80.5176 | -7.9614 | -0.16065
82 | 81.5047 | -8.1217 | -0.16127
83 | 82.4916 | -8.2826 | -0.16185
84 | 83.4785 | -8.444 | -0.1624
85 | 84.4653 | -8.6059 | -0.16292
86 | 85.452 | -8.7684 | -0.1634
87 | 86.4387 | -8.9313 | -0.16385
88 | 87.4253 | -9.0946 | -0.16427
89 | 88.4118 | -9.2583 | -0.16465
90 | 89.3982 | -9.4224 | -0.165
91 | 90.3846 | -9.5868 | -0.16532
92 | 91.3709 | -9.7515 | -0.1656
93 | 92.3572 | -9.9165 | -0.16585
94 | 93.3435 | -10.0817 | -0.16607
95 | 94.3297 | -10.2471 | -0.16625
96 | 95.3159 | -10.4126 | -0.1664
97 | 96.3021 | -10.5783 | -0.16652
98 | 97.2883 | -10.7441 | -0.1666
99 | 98.2744 | -10.91 | -0.16665
100 | 99.2606 | -11.0759 | -0.16667

## horizontal Curvature
Horizontal Layout - Curvature
Station on segment | Curvature
0 | -0.0033333
1 | -0.0033
2 | -0.0032667
3 | -0.0032333
4 | -0.0032
5 | -0.0031667
6 | -0.0031333
7 | -0.0031
8 | -0.0030667
9 | -0.0030333
10 | -0.003
11 | -0.0029667
12 | -0.0029333
13 | -0.0029
14 | -0.0028667
15 | -0.0028333
16 | -0.0028
17 | -0.0027667
18 | -0.0027333
19 | -0.0027
20 | -0.0026667
21 | -0.0026333
22 | -0.0026
23 | -0.0025667
24 | -0.0025333
25 | -0.0025
26 | -0.0024667
27 | -0.0024333
28 | -0.0024
29 | -0.0023667
30 | -0.0023333
31 | -0.0023
32 | -0.0022667
33 | -0.0022333
34 | -0.0022
35 | -0.0021667
36 | -0.0021333
37 | -0.0021
38 | -0.0020667
39 | -0.0020333
40 | -0.002
41 | -0.0019667
42 | -0.0019333
43 | -0.0019
44 | -0.0018667
45 | -0.0018333
46 | -0.0018
47 | -0.0017667
48 | -0.0017333
49 | -0.0017
50 | -0.0016667
51 | -0.0016333
52 | -0.0016
53 | -0.0015667
54 | -0.0015333
55 | -0.0015
56 | -0.0014667
57 | -0.0014333
58 | -0.0014
59 | -0.0013667
60 | -0.0013333
61 | -0.0013
62 | -0.0012667
63 | -0.0012333
64 | -0.0012
65 | -0.0011667
66 | -0.0011333
67 | -0.0011
68 | -0.0010667
69 | -0.0010333
70 | -0.001
71 | -0.00096667
72 | -0.00093333
73 | -0.0009
74 | -0.00086667
75 | -0.00083333
76 | -0.0008
77 | -0.00076667
78 | -0.00073333
79 | -0.0007
80 | -0.00066667
81 | -0.00063333
82 | -0.0006
83 | -0.00056667
84 | -0.00053333
85 | -0.0005
86 | -0.00046667
87 | -0.00043333
88 | -0.0004
89 | -0.00036667
90 | -0.00033333
91 | -0.0003
92 | -0.00026667
93 | -0.00023333
94 | -0.0002
95 | -0.00016667
96 | -0.00013333
97 | -0.0001
98 | -6.6667e-05
99 | -3.3333e-05
100 | 0

## Comparison 2D x,y
Comparison 2D x,y - numeric integration + Taylor expansion
Station on segment | Seg-specific X-coordinate | Seg-specific Y-coordinate | Seg-specific tangent dir | Angle chord to previous | Curvature | Pos (Taylor4) | X-coord (Taylor4) | Y-coord (Taylor4) | ClothAngle (Taylor4) | Angle chord to previous | Curvature (Taylor4) | Seg-specific X-coord (Taylor4) | Seg-specific Y-coord (Taylor4)
0 | 0 | 0 | 0 |  | -0.0033333 | -100 | -99.7226 | -5.5445 | 0 |  | -0.0066667 | 0 | 0
1 | 1 | -0.0016611 | -0.0033167 | -0.0016611 | -0.0033 | -99 | -98.7362 | -5.3803 | 0 | 0.16501 | -0.0066333 | 1 | -0.0016611
2 | 2 | -0.0066222 | -0.0066 | -0.0049611 | -0.0032667 | -98 | -97.7492 | -5.2193 | 0 | 0.16171 | -0.0066 | 2 | -0.0066222
3 | 3 | -0.01485 | -0.00985 | -0.0082278 | -0.0032333 | -97 | -96.7617 | -5.0615 | 0 | 0.15844 | -0.0065667 | 3 | -0.01485
4 | 3.9999 | -0.026311 | -0.013067 | -0.011461 | -0.0032 | -96 | -95.7738 | -4.9069 | 0 | 0.15521 | -0.0065333 | 3.9999 | -0.026311
5 | 4.9998 | -0.040971 | -0.01625 | -0.014661 | -0.0031667 | -95 | -94.7853 | -4.7555 | 0 | 0.15201 | -0.0065 | 4.9998 | -0.040971
6 | 5.9996 | -0.058798 | -0.0194 | -0.017828 | -0.0031333 | -94 | -93.7963 | -4.6072 | 0 | 0.14884 | -0.0064667 | 5.9996 | -0.058798
7 | 6.9994 | -0.079758 | -0.022517 | -0.020961 | -0.0031 | -93 | -92.8069 | -4.462 | 0 | 0.14571 | -0.0064333 | 6.9994 | -0.079758
8 | 7.9991 | -0.10382 | -0.0256 | -0.024061 | -0.0030667 | -92 | -91.8171 | -4.3199 | 0 | 0.14261 | -0.0064 | 7.9991 | -0.10382
9 | 8.9987 | -0.13094 | -0.02865 | -0.027128 | -0.0030333 | -91 | -90.8268 | -4.1808 | 0 | 0.13954 | -0.0063667 | 8.9987 | -0.13094
10 | 9.9983 | -0.1611 | -0.031667 | -0.030161 | -0.003 | -90 | -89.8361 | -4.0447 | 0 | 0.13651 | -0.0063333 | 9.9983 | -0.1611
11 | 10.9977 | -0.19425 | -0.03465 | -0.033161 | -0.0029667 | -89 | -88.845 | -3.9116 | 0 | 0.13351 | -0.0063 | 10.9977 | -0.19425
12 | 11.9971 | -0.23037 | -0.0376 | -0.036128 | -0.0029333 | -88 | -87.8535 | -3.7815 | 0 | 0.13054 | -0.0062667 | 11.9971 | -0.23037
13 | 12.9963 | -0.26942 | -0.040517 | -0.039061 | -0.0029 | -87 | -86.8617 | -3.6542 | 0 | 0.12761 | -0.0062333 | 12.9963 | -0.26942
14 | 13.9954 | -0.31137 | -0.0434 | -0.041961 | -0.0028667 | -86 | -85.8694 | -3.5298 | 0 | 0.12471 | -0.0062 | 13.9954 | -0.31137
15 | 14.9944 | -0.35619 | -0.04625 | -0.044828 | -0.0028333 | -85 | -84.8768 | -3.4083 | 0 | 0.12184 | -0.0061667 | 14.9944 | -0.35619
16 | 15.9933 | -0.40383 | -0.049067 | -0.047661 | -0.0028 | -84 | -83.8839 | -3.2895 | 0 | 0.11901 | -0.0061333 | 15.9933 | -0.40383
17 | 16.992 | -0.45427 | -0.05185 | -0.050461 | -0.0027667 | -83 | -82.8906 | -3.1736 | 0 | 0.11621 | -0.0061 | 16.992 | -0.45427
18 | 17.9906 | -0.50747 | -0.0546 | -0.053228 | -0.0027333 | -82 | -81.8971 | -3.0604 | 0 | 0.11344 | -0.0060667 | 17.9906 | -0.50747
19 | 18.989 | -0.5634 | -0.057317 | -0.055961 | -0.0027 | -81 | -80.9032 | -2.9499 | 0 | 0.11071 | -0.0060333 | 18.989 | -0.5634
20 | 19.9873 | -0.62203 | -0.06 | -0.058661 | -0.0026667 | -80 | -79.909 | -2.8421 | 0 | 0.10801 | -0.006 | 19.9873 | -0.62203
21 | 20.9854 | -0.68332 | -0.06265 | -0.061328 | -0.0026333 | -79 | -78.9146 | -2.737 | 0 | 0.10534 | -0.0059667 | 20.9854 | -0.68332
22 | 21.9834 | -0.74724 | -0.065267 | -0.063961 | -0.0026 | -78 | -77.9198 | -2.6345 | 0 | 0.10271 | -0.0059333 | 21.9834 | -0.74724
23 | 22.9812 | -0.81375 | -0.06785 | -0.066561 | -0.0025667 | -77 | -76.9248 | -2.5345 | 0 | 0.10011 | -0.0059 | 22.9812 | -0.81375
24 | 23.9788 | -0.88282 | -0.0704 | -0.069128 | -0.0025333 | -76 | -75.9296 | -2.4371 | 0 | 0.097539 | -0.0058667 | 23.9788 | -0.88282
25 | 24.9762 | -0.95442 | -0.072917 | -0.071661 | -0.0025 | -75 | -74.9341 | -2.3423 | 0 | 0.095006 | -0.0058333 | 24.9762 | -0.95442
26 | 25.9735 | -1.0285 | -0.0754 | -0.074161 | -0.0024667 | -74 | -73.9384 | -2.2499 | 0 | 0.092506 | -0.0058 | 25.9735 | -1.0285
27 | 26.9705 | -1.1051 | -0.07785 | -0.076628 | -0.0024333 | -73 | -72.9424 | -2.16 | 0 | 0.090039 | -0.0057667 | 26.9705 | -1.1051
28 | 27.9674 | -1.184 | -0.080267 | -0.079061 | -0.0024 | -72 | -71.9463 | -2.0725 | 0 | 0.087606 | -0.0057333 | 27.9674 | -1.184
29 | 28.9641 | -1.2654 | -0.08265 | -0.081461 | -0.0023667 | -71 | -70.9499 | -1.9874 | 0 | 0.085206 | -0.0057 | 28.9641 | -1.2654
30 | 29.9606 | -1.3491 | -0.085 | -0.083828 | -0.0023333 | -70 | -69.9533 | -1.9046 | 0 | 0.082839 | -0.0056667 | 29.9606 | -1.3491
31 | 30.9569 | -1.4352 | -0.087317 | -0.086161 | -0.0023 | -69 | -68.9566 | -1.8242 | 0 | 0.080506 | -0.0056333 | 30.9569 | -1.4352
32 | 31.953 | -1.5235 | -0.0896 | -0.088461 | -0.0022667 | -68 | -67.9596 | -1.7461 | 0 | 0.078206 | -0.0056 | 31.953 | -1.5235
33 | 32.9489 | -1.6141 | -0.09185 | -0.090728 | -0.0022333 | -67 | -66.9625 | -1.6702 | 0 | 0.075939 | -0.0055667 | 32.9489 | -1.6141
34 | 33.9445 | -1.707 | -0.094067 | -0.092961 | -0.0022 | -66 | -65.9652 | -1.5966 | 0 | 0.073706 | -0.0055333 | 33.9445 | -1.707
35 | 34.94 | -1.802 | -0.09625 | -0.095161 | -0.0021667 | -65 | -64.9678 | -1.5252 | 0 | 0.071506 | -0.0055 | 34.94 | -1.802
36 | 35.9353 | -1.8992 | -0.0984 | -0.097328 | -0.0021333 | -64 | -63.9702 | -1.4559 | 0 | 0.069339 | -0.0054667 | 35.9353 | -1.8992
37 | 36.9303 | -1.9985 | -0.10052 | -0.099461 | -0.0021 | -63 | -62.9724 | -1.3887 | 0 | 0.067206 | -0.0054333 | 36.9303 | -1.9985
38 | 37.9252 | -2.0999 | -0.1026 | -0.10156 | -0.0020667 | -62 | -61.9746 | -1.3237 | 0 | 0.065106 | -0.0054 | 37.9252 | -2.0999
39 | 38.9198 | -2.2033 | -0.10465 | -0.10363 | -0.0020333 | -61 | -60.9765 | -1.2607 | 0 | 0.063039 | -0.0053667 | 38.9198 | -2.2033
40 | 39.9142 | -2.3088 | -0.10667 | -0.10566 | -0.002 | -60 | -59.9784 | -1.1997 | 0 | 0.061006 | -0.0053333 | 39.9142 | -2.3088
41 | 40.9085 | -2.4162 | -0.10865 | -0.10766 | -0.0019667 | -59 | -58.9801 | -1.1407 | 0 | 0.059006 | -0.0053 | 40.9085 | -2.4162
42 | 41.9025 | -2.5256 | -0.1106 | -0.10963 | -0.0019333 | -58 | -57.9818 | -1.0837 | 0 | 0.057039 | -0.0052667 | 41.9025 | -2.5256
43 | 42.8962 | -2.637 | -0.11252 | -0.11156 | -0.0019 | -57 | -56.9833 | -1.0286 | 0 | 0.055106 | -0.0052333 | 42.8962 | -2.637
44 | 43.8898 | -2.7502 | -0.1144 | -0.11346 | -0.0018667 | -56 | -55.9847 | -0.97545 | 0 | 0.053206 | -0.0052 | 43.8898 | -2.7502
45 | 44.8832 | -2.8652 | -0.11625 | -0.11533 | -0.0018333 | -55 | -54.986 | -0.92414 | 0 | 0.051339 | -0.0051667 | 44.8832 | -2.8652
46 | 45.8763 | -2.9821 | -0.11807 | -0.11716 | -0.0018 | -54 | -53.9872 | -0.87465 | 0 | 0.049506 | -0.0051333 | 45.8763 | -2.9821
47 | 46.8692 | -3.1008 | -0.11985 | -0.11896 | -0.0017667 | -53 | -52.9884 | -0.82696 | 0 | 0.047706 | -0.0051 | 46.8692 | -3.1008
48 | 47.862 | -3.2212 | -0.1216 | -0.12073 | -0.0017333 | -52 | -51.9894 | -0.78104 | 0 | 0.045939 | -0.0050667 | 47.862 | -3.2212
49 | 48.8545 | -3.3434 | -0.12332 | -0.12246 | -0.0017 | -51 | -50.9904 | -0.73685 | 0 | 0.044206 | -0.0050333 | 48.8545 | -3.3434
50 | 49.8468 | -3.4672 | -0.125 | -0.12416 | -0.0016667 | -50 | -49.9913 | -0.69436 | 0 | 0.042506 | -0.005 | 49.8468 | -3.4672
51 | 50.8389 | -3.5927 | -0.12665 | -0.12583 | -0.0016333 | -49 | -48.9922 | -0.65353 | 0 | 0.040839 | -0.0049667 | 50.8389 | -3.5927
52 | 51.8308 | -3.7199 | -0.12827 | -0.12746 | -0.0016 | -48 | -47.9929 | -0.61434 | 0 | 0.039206 | -0.0049333 | 51.8308 | -3.7199
53 | 52.8224 | -3.8486 | -0.12985 | -0.12906 | -0.0015667 | -47 | -46.9936 | -0.57674 | 0 | 0.037606 | -0.0049 | 52.8224 | -3.8486
54 | 53.8139 | -3.9788 | -0.1314 | -0.13063 | -0.0015333 | -46 | -45.9943 | -0.54071 | 0 | 0.036039 | -0.0048667 | 53.8139 | -3.9788
55 | 54.8052 | -4.1106 | -0.13292 | -0.13216 | -0.0015 | -45 | -44.9949 | -0.50621 | 0 | 0.034506 | -0.0048333 | 54.8052 | -4.1106
56 | 55.7963 | -4.2439 | -0.1344 | -0.13366 | -0.0014667 | -44 | -43.9954 | -0.47321 | 0 | 0.033006 | -0.0048 | 55.7963 | -4.2439
57 | 56.7872 | -4.3786 | -0.13585 | -0.13513 | -0.0014333 | -43 | -42.9959 | -0.44168 | 0 | 0.031539 | -0.0047667 | 56.7872 | -4.3786
58 | 57.7779 | -4.5147 | -0.13727 | -0.13656 | -0.0014 | -42 | -41.9964 | -0.41157 | 0 | 0.030106 | -0.0047333 | 57.7779 | -4.5147
59 | 58.7683 | -4.6522 | -0.13865 | -0.13796 | -0.0013667 | -41 | -40.9968 | -0.38287 | 0 | 0.028706 | -0.0047 | 58.7683 | -4.6522
60 | 59.7587 | -4.7911 | -0.14 | -0.13933 | -0.0013333 | -40 | -39.9972 | -0.35554 | 0 | 0.027339 | -0.0046667 | 59.7587 | -4.7911
61 | 60.7488 | -4.9313 | -0.14132 | -0.14066 | -0.0013 | -39 | -38.9975 | -0.32953 | 0 | 0.026006 | -0.0046333 | 60.7488 | -4.9313
62 | 61.7387 | -5.0728 | -0.1426 | -0.14196 | -0.0012667 | -38 | -37.9978 | -0.30483 | 0 | 0.024706 | -0.0046 | 61.7387 | -5.0728
63 | 62.7285 | -5.2155 | -0.14385 | -0.14323 | -0.0012333 | -37 | -36.9981 | -0.2814 | 0 | 0.023439 | -0.0045667 | 62.7285 | -5.2155
64 | 63.7181 | -5.3595 | -0.14507 | -0.14446 | -0.0012 | -36 | -35.9983 | -0.25919 | 0 | 0.022206 | -0.0045333 | 63.7181 | -5.3595
65 | 64.7075 | -5.5046 | -0.14625 | -0.14566 | -0.0011667 | -35 | -34.9985 | -0.23819 | 0 | 0.021006 | -0.0045 | 64.7075 | -5.5046
66 | 65.6967 | -5.6509 | -0.1474 | -0.14683 | -0.0011333 | -34 | -33.9987 | -0.21835 | 0 | 0.019839 | -0.0044667 | 65.6967 | -5.6509
67 | 66.6858 | -5.7984 | -0.14852 | -0.14796 | -0.0011 | -33 | -32.9989 | -0.19965 | 0 | 0.018706 | -0.0044333 | 66.6858 | -5.7984
68 | 67.6747 | -5.9469 | -0.1496 | -0.14906 | -0.0010667 | -32 | -31.9991 | -0.18204 | 0 | 0.017606 | -0.0044 | 67.6747 | -5.9469
69 | 68.6635 | -6.0964 | -0.15065 | -0.15013 | -0.0010333 | -31 | -30.9992 | -0.1655 | 0 | 0.016539 | -0.0043667 | 68.6635 | -6.0964
70 | 69.652 | -6.247 | -0.15167 | -0.15116 | -0.001 | -30 | -29.9993 | -0.15 | 0 | 0.015506 | -0.0043333 | 69.652 | -6.247
71 | 70.6405 | -6.3986 | -0.15265 | -0.15216 | -0.00096667 | -29 | -28.9994 | -0.13549 | 0 | 0.014506 | -0.0043 | 70.6405 | -6.3986
72 | 71.6288 | -6.5511 | -0.1536 | -0.15313 | -0.00093333 | -28 | -27.9995 | -0.12195 | 0 | 0.013539 | -0.0042667 | 71.6288 | -6.5511
73 | 72.6169 | -6.7046 | -0.15452 | -0.15406 | -0.0009 | -27 | -26.9996 | -0.10935 | 0 | 0.012606 | -0.0042333 | 72.6169 | -6.7046
74 | 73.605 | -6.8589 | -0.1554 | -0.15496 | -0.00086667 | -26 | -25.9997 | -0.097644 | 0 | 0.011706 | -0.0042 | 73.605 | -6.8589
75 | 74.5929 | -7.0141 | -0.15625 | -0.15583 | -0.00083333 | -25 | -24.9997 | -0.086805 | 0 | 0.010839 | -0.0041667 | 74.5929 | -7.0141
76 | 75.5806 | -7.1701 | -0.15707 | -0.15666 | -0.0008 | -24 | -23.9998 | -0.076799 | 0 | 0.010006 | -0.0041333 | 75.5806 | -7.1701
77 | 76.5682 | -7.327 | -0.15785 | -0.15746 | -0.00076667 | -23 | -22.9998 | -0.067594 | 0 | 0.0092056 | -0.0041 | 76.5682 | -7.327
78 | 77.5557 | -7.4845 | -0.1586 | -0.15823 | -0.00073333 | -22 | -21.9999 | -0.059155 | 0 | 0.0084389 | -0.0040667 | 77.5557 | -7.4845
79 | 78.5431 | -7.6428 | -0.15932 | -0.15896 | -0.0007 | -21 | -20.9999 | -0.05145 | 0 | 0.0077056 | -0.0040333 | 78.5431 | -7.6428
80 | 79.5304 | -7.8018 | -0.16 | -0.15966 | -0.00066667 | -20 | -19.9999 | -0.044444 | 0 | 0.0070056 | -0.004 | 79.5304 | -7.8018
81 | 80.5176 | -7.9614 | -0.16065 | -0.16033 | -0.00063333 | -19 | -18.9999 | -0.038105 | 0 | 0.0063389 | -0.0039667 | 80.5176 | -7.9614
82 | 81.5047 | -8.1217 | -0.16127 | -0.16096 | -0.0006 | -18 | -17.9999 | -0.0324 | 0 | 0.0057056 | -0.0039333 | 81.5047 | -8.1217
83 | 82.4916 | -8.2826 | -0.16185 | -0.16156 | -0.00056667 | -17 | -17 | -0.027294 | 0 | 0.0051056 | -0.0039 | 82.4916 | -8.2826
84 | 83.4785 | -8.444 | -0.1624 | -0.16213 | -0.00053333 | -16 | -16 | -0.022756 | 0 | 0.0045389 | -0.0038667 | 83.4785 | -8.444
85 | 84.4653 | -8.6059 | -0.16292 | -0.16266 | -0.0005 | -15 | -15 | -0.01875 | 0 | 0.0040056 | -0.0038333 | 84.4653 | -8.6059
86 | 85.452 | -8.7684 | -0.1634 | -0.16316 | -0.00046667 | -14 | -14 | -0.015244 | 0 | 0.0035056 | -0.0038 | 85.452 | -8.7684
87 | 86.4387 | -8.9313 | -0.16385 | -0.16363 | -0.00043333 | -13 | -13 | -0.012206 | 0 | 0.0030389 | -0.0037667 | 86.4387 | -8.9313
88 | 87.4253 | -9.0946 | -0.16427 | -0.16406 | -0.0004 | -12 | -12 | -0.0096 | 0 | 0.0026056 | -0.0037333 | 87.4253 | -9.0946
89 | 88.4118 | -9.2583 | -0.16465 | -0.16446 | -0.00036667 | -11 | -11 | -0.0073944 | 0 | 0.0022056 | -0.0037 | 88.4118 | -9.2583
90 | 89.3982 | -9.4224 | -0.165 | -0.16483 | -0.00033333 | -10 | -10 | -0.0055556 | 0 | 0.0018389 | -0.0036667 | 89.3982 | -9.4224
91 | 90.3846 | -9.5868 | -0.16532 | -0.16516 | -0.0003 | -9 | -9 | -0.00405 | 0 | 0.0015056 | -0.0036333 | 90.3846 | -9.5868
92 | 91.3709 | -9.7515 | -0.1656 | -0.16546 | -0.00026667 | -8 | -8 | -0.0028444 | 0 | 0.0012056 | -0.0036 | 91.3709 | -9.7515
93 | 92.3572 | -9.9165 | -0.16585 | -0.16573 | -0.00023333 | -7 | -7 | -0.0019056 | 0 | 0.00093889 | -0.0035667 | 92.3572 | -9.9165
94 | 93.3435 | -10.0817 | -0.16607 | -0.16596 | -0.0002 | -6 | -6 | -0.0012 | 0 | 0.00070556 | -0.0035333 | 93.3435 | -10.0817
95 | 94.3297 | -10.2471 | -0.16625 | -0.16616 | -0.00016667 | -5 | -5 | -0.00069444 | 0 | 0.00050556 | -0.0035 | 94.3297 | -10.2471
96 | 95.3159 | -10.4126 | -0.1664 | -0.16633 | -0.00013333 | -4 | -4 | -0.00035556 | 0 | 0.00033889 | -0.0034667 | 95.3159 | -10.4126
97 | 96.3021 | -10.5783 | -0.16652 | -0.16646 | -0.0001 | -3 | -3 | -0.00015 | 0 | 0.00020556 | -0.0034333 | 96.3021 | -10.5783
98 | 97.2883 | -10.7441 | -0.1666 | -0.16656 | -6.6667e-05 | -2 | -2 | -4.4444e-05 | 0 | 0.00010556 | -0.0034 | 97.2883 | -10.7441
99 | 98.2744 | -10.91 | -0.16665 | -0.16663 | -3.3333e-05 | -1 | -1 | -5.5556e-06 | 0 | 3.8889e-05 | -0.0033667 | 98.2744 | -10.91
100 | 99.2606 | -11.0759 | -0.16667 | -0.16666 | 0 | 0 | 0 | 0 | 0 | 5.5556e-06 | -0.0033333 | 99.2606 | -11.0759

## Taylor approx. accuracy
Differences in accuracy of versions of Taylor approximation
Station on segment | Seg-specific X-coordinate | Seg-specific Y-coordinate | Pos (Taylor) | X-coord (Taylor4) | Y-coord (Taylor4) | X-coord (Taylor3) | Y-coord (Taylor3) | X-coord (Taylor2) | Y-coord (Taylor2) | X-coord (Cubic) | Y-coord (Cubic)
0 | 0 | 0 | -100 | 0 | 0 | 0 | 0 | 0 | 0 | 0 | 0
1 | 1 | -0.0016611 | -99 | 1 | -0.0016611 | 1 | -0.0016611 | 0.99997 | -0.001657 | 1.0135 | -0.003177
2 | 2 | -0.0066222 | -98 | 2 | -0.0066222 | 2 | -0.0066222 | 1.9999 | -0.0066143 | 2.0265 | -0.0096083
3 | 3 | -0.01485 | -97 | 3 | -0.01485 | 3 | -0.01485 | 2.9999 | -0.014838 | 3.0389 | -0.019261
4 | 3.9999 | -0.026311 | -96 | 3.9999 | -0.026311 | 3.9999 | -0.026311 | 3.9998 | -0.026296 | 4.0508 | -0.032102
5 | 4.9998 | -0.040971 | -95 | 4.9998 | -0.040971 | 4.9998 | -0.040971 | 4.9996 | -0.040954 | 5.0622 | -0.048099
6 | 5.9996 | -0.058798 | -94 | 5.9996 | -0.058798 | 5.9996 | -0.058798 | 5.9995 | -0.058778 | 6.073 | -0.067219
7 | 6.9994 | -0.079758 | -93 | 6.9994 | -0.079758 | 6.9994 | -0.079758 | 6.9992 | -0.079735 | 7.0833 | -0.089428
8 | 7.9991 | -0.10382 | -92 | 7.9991 | -0.10382 | 7.9991 | -0.10382 | 7.9989 | -0.10379 | 8.0931 | -0.1147
9 | 8.9987 | -0.13094 | -91 | 8.9987 | -0.13094 | 8.9987 | -0.13094 | 8.9985 | -0.13091 | 9.1024 | -0.14299
10 | 9.9983 | -0.1611 | -90 | 9.9983 | -0.1611 | 9.9983 | -0.1611 | 9.9981 | -0.16107 | 10.1112 | -0.17427
11 | 10.9977 | -0.19425 | -89 | 10.9977 | -0.19425 | 10.9977 | -0.19425 | 10.9975 | -0.19422 | 11.1195 | -0.20851
12 | 11.9971 | -0.23037 | -88 | 11.9971 | -0.23037 | 11.9971 | -0.23037 | 11.9968 | -0.23034 | 12.1273 | -0.24567
13 | 12.9963 | -0.26942 | -87 | 12.9963 | -0.26942 | 12.9963 | -0.26942 | 12.9961 | -0.26939 | 13.1346 | -0.28573
14 | 13.9954 | -0.31137 | -86 | 13.9954 | -0.31137 | 13.9954 | -0.31137 | 13.9952 | -0.31134 | 14.1414 | -0.32865
15 | 14.9944 | -0.35619 | -85 | 14.9944 | -0.35619 | 14.9944 | -0.35619 | 14.9942 | -0.35615 | 15.1478 | -0.3744
16 | 15.9933 | -0.40383 | -84 | 15.9933 | -0.40383 | 15.9933 | -0.40383 | 15.993 | -0.40379 | 16.1537 | -0.42294
17 | 16.992 | -0.45427 | -83 | 16.992 | -0.45427 | 16.992 | -0.45427 | 16.9917 | -0.45423 | 17.1591 | -0.47424
18 | 17.9906 | -0.50747 | -82 | 17.9906 | -0.50747 | 17.9906 | -0.50747 | 17.9903 | -0.50743 | 18.1641 | -0.52827
19 | 18.989 | -0.5634 | -81 | 18.989 | -0.5634 | 18.989 | -0.5634 | 18.9887 | -0.56336 | 19.1686 | -0.58499
20 | 19.9873 | -0.62203 | -80 | 19.9873 | -0.62203 | 19.9873 | -0.62203 | 19.987 | -0.62199 | 20.1726 | -0.64438
21 | 20.9854 | -0.68332 | -79 | 20.9854 | -0.68332 | 20.9854 | -0.68332 | 20.9851 | -0.68328 | 21.1762 | -0.7064
22 | 21.9834 | -0.74724 | -78 | 21.9834 | -0.74724 | 21.9834 | -0.74724 | 21.9831 | -0.74719 | 22.1794 | -0.77101
23 | 22.9812 | -0.81375 | -77 | 22.9812 | -0.81375 | 22.9812 | -0.81375 | 22.9809 | -0.8137 | 23.1822 | -0.83819
24 | 23.9788 | -0.88282 | -76 | 23.9788 | -0.88282 | 23.9788 | -0.88282 | 23.9785 | -0.88278 | 24.1845 | -0.9079
25 | 24.9762 | -0.95442 | -75 | 24.9762 | -0.95442 | 24.9762 | -0.95442 | 24.9759 | -0.95438 | 25.1864 | -0.9801
26 | 25.9735 | -1.0285 | -74 | 25.9735 | -1.0285 | 25.9735 | -1.0285 | 25.9731 | -1.0285 | 26.1879 | -1.0548
27 | 26.9705 | -1.1051 | -73 | 26.9705 | -1.1051 | 26.9705 | -1.1051 | 26.9702 | -1.105 | 27.189 | -1.1319
28 | 27.9674 | -1.184 | -72 | 27.9674 | -1.184 | 27.9674 | -1.184 | 27.9671 | -1.184 | 28.1897 | -1.2114
29 | 28.9641 | -1.2654 | -71 | 28.9641 | -1.2654 | 28.9641 | -1.2654 | 28.9638 | -1.2654 | 29.1899 | -1.2933
30 | 29.9606 | -1.3491 | -70 | 29.9606 | -1.3491 | 29.9606 | -1.3491 | 29.9603 | -1.3491 | 30.1898 | -1.3775
31 | 30.9569 | -1.4352 | -69 | 30.9569 | -1.4352 | 30.9569 | -1.4352 | 30.9565 | -1.4352 | 31.1893 | -1.464
32 | 31.953 | -1.5235 | -68 | 31.953 | -1.5235 | 31.953 | -1.5235 | 31.9526 | -1.5235 | 32.1884 | -1.5527
33 | 32.9489 | -1.6141 | -67 | 32.9489 | -1.6141 | 32.9489 | -1.6142 | 32.9485 | -1.6141 | 33.1872 | -1.6438
34 | 33.9445 | -1.707 | -66 | 33.9445 | -1.707 | 33.9445 | -1.707 | 33.9442 | -1.7069 | 34.1855 | -1.737
35 | 34.94 | -1.802 | -65 | 34.94 | -1.802 | 34.94 | -1.802 | 34.9397 | -1.8019 | 35.1836 | -1.8323
36 | 35.9353 | -1.8992 | -64 | 35.9353 | -1.8992 | 35.9353 | -1.8992 | 35.9349 | -1.8991 | 36.1812 | -1.9299
37 | 36.9303 | -1.9985 | -63 | 36.9303 | -1.9985 | 36.9303 | -1.9985 | 36.93 | -1.9984 | 37.1785 | -2.0295
38 | 37.9252 | -2.0999 | -62 | 37.9252 | -2.0999 | 37.9252 | -2.0999 | 37.9248 | -2.0998 | 38.1754 | -2.1312
39 | 38.9198 | -2.2033 | -61 | 38.9198 | -2.2033 | 38.9198 | -2.2033 | 38.9195 | -2.2032 | 39.172 | -2.2349
40 | 39.9142 | -2.3088 | -60 | 39.9142 | -2.3088 | 39.9142 | -2.3088 | 39.9139 | -2.3087 | 40.1683 | -2.3406
41 | 40.9085 | -2.4162 | -59 | 40.9085 | -2.4162 | 40.9085 | -2.4162 | 40.9081 | -2.4162 | 41.1642 | -2.4484
42 | 41.9025 | -2.5256 | -58 | 41.9025 | -2.5256 | 41.9025 | -2.5256 | 41.9021 | -2.5256 | 42.1598 | -2.558
43 | 42.8962 | -2.637 | -57 | 42.8962 | -2.637 | 42.8962 | -2.637 | 42.8959 | -2.6369 | 43.1551 | -2.6696
44 | 43.8898 | -2.7502 | -56 | 43.8898 | -2.7502 | 43.8898 | -2.7502 | 43.8895 | -2.7501 | 44.1501 | -2.783
45 | 44.8832 | -2.8652 | -55 | 44.8832 | -2.8652 | 44.8832 | -2.8652 | 44.8828 | -2.8652 | 45.1448 | -2.8983
46 | 45.8763 | -2.9821 | -54 | 45.8763 | -2.9821 | 45.8763 | -2.9821 | 45.876 | -2.9821 | 46.1391 | -3.0153
47 | 46.8692 | -3.1008 | -53 | 46.8692 | -3.1008 | 46.8692 | -3.1008 | 46.8689 | -3.1008 | 47.1332 | -3.1342
48 | 47.862 | -3.2212 | -52 | 47.862 | -3.2212 | 47.862 | -3.2212 | 47.8616 | -3.2212 | 48.1269 | -3.2548
49 | 48.8545 | -3.3434 | -51 | 48.8545 | -3.3434 | 48.8545 | -3.3434 | 48.8541 | -3.3434 | 49.1204 | -3.3771
50 | 49.8468 | -3.4672 | -50 | 49.8468 | -3.4672 | 49.8468 | -3.4672 | 49.8464 | -3.4672 | 50.1136 | -3.5011
51 | 50.8389 | -3.5927 | -49 | 50.8389 | -3.5927 | 50.8389 | -3.5927 | 50.8385 | -3.5927 | 51.1065 | -3.6267
52 | 51.8308 | -3.7199 | -48 | 51.8308 | -3.7199 | 51.8308 | -3.7199 | 51.8304 | -3.7198 | 52.0992 | -3.7539
53 | 52.8224 | -3.8486 | -47 | 52.8224 | -3.8486 | 52.8224 | -3.8486 | 52.8221 | -3.8485 | 53.0915 | -3.8827
54 | 53.8139 | -3.9788 | -46 | 53.8139 | -3.9788 | 53.8139 | -3.9788 | 53.8136 | -3.9788 | 54.0837 | -4.0131
55 | 54.8052 | -4.1106 | -45 | 54.8052 | -4.1106 | 54.8052 | -4.1106 | 54.8048 | -4.1105 | 55.0755 | -4.1449
56 | 55.7963 | -4.2439 | -44 | 55.7963 | -4.2439 | 55.7963 | -4.2439 | 55.7959 | -4.2438 | 56.0672 | -4.2783
57 | 56.7872 | -4.3786 | -43 | 56.7872 | -4.3786 | 56.7872 | -4.3786 | 56.7868 | -4.3785 | 57.0585 | -4.4131
58 | 57.7779 | -4.5147 | -42 | 57.7779 | -4.5147 | 57.7779 | -4.5147 | 57.7775 | -4.5147 | 58.0497 | -4.5493
59 | 58.7683 | -4.6522 | -41 | 58.7683 | -4.6522 | 58.7683 | -4.6522 | 58.768 | -4.6522 | 59.0406 | -4.6869
60 | 59.7587 | -4.7911 | -40 | 59.7587 | -4.7911 | 59.7587 | -4.7911 | 59.7583 | -4.7911 | 60.0313 | -4.8258
61 | 60.7488 | -4.9313 | -39 | 60.7488 | -4.9313 | 60.7488 | -4.9313 | 60.7484 | -4.9313 | 61.0217 | -4.9661
62 | 61.7387 | -5.0728 | -38 | 61.7387 | -5.0728 | 61.7387 | -5.0728 | 61.7384 | -5.0727 | 62.012 | -5.1076
63 | 62.7285 | -5.2155 | -37 | 62.7285 | -5.2155 | 62.7285 | -5.2155 | 62.7281 | -5.2155 | 63.002 | -5.2504
64 | 63.7181 | -5.3595 | -36 | 63.7181 | -5.3595 | 63.7181 | -5.3595 | 63.7177 | -5.3594 | 63.9918 | -5.3944
65 | 64.7075 | -5.5046 | -35 | 64.7075 | -5.5046 | 64.7075 | -5.5046 | 64.7071 | -5.5046 | 64.9814 | -5.5396
66 | 65.6967 | -5.6509 | -34 | 65.6967 | -5.6509 | 65.6967 | -5.6509 | 65.6964 | -5.6509 | 65.9709 | -5.6859
67 | 66.6858 | -5.7984 | -33 | 66.6858 | -5.7984 | 66.6858 | -5.7984 | 66.6854 | -5.7983 | 66.9601 | -5.8334
68 | 67.6747 | -5.9469 | -32 | 67.6747 | -5.9469 | 67.6747 | -5.9469 | 67.6743 | -5.9468 | 67.9492 | -5.9819
69 | 68.6635 | -6.0964 | -31 | 68.6635 | -6.0964 | 68.6635 | -6.0964 | 68.6631 | -6.0964 | 68.9381 | -6.1315
70 | 69.652 | -6.247 | -30 | 69.652 | -6.247 | 69.652 | -6.247 | 69.6517 | -6.247 | 69.9268 | -6.2821
71 | 70.6405 | -6.3986 | -29 | 70.6405 | -6.3986 | 70.6405 | -6.3986 | 70.6401 | -6.3985 | 70.9153 | -6.4337
72 | 71.6288 | -6.5511 | -28 | 71.6288 | -6.5511 | 71.6288 | -6.5511 | 71.6284 | -6.5511 | 71.9037 | -6.5862
73 | 72.6169 | -6.7046 | -27 | 72.6169 | -6.7046 | 72.617 | -6.7046 | 72.6166 | -6.7045 | 72.892 | -6.7397
74 | 73.605 | -6.8589 | -26 | 73.605 | -6.8589 | 73.605 | -6.8589 | 73.6046 | -6.8589 | 73.88 | -6.894
75 | 74.5929 | -7.0141 | -25 | 74.5929 | -7.0141 | 74.5929 | -7.0141 | 74.5925 | -7.0141 | 74.868 | -7.0492
76 | 75.5806 | -7.1701 | -24 | 75.5806 | -7.1701 | 75.5806 | -7.1701 | 75.5803 | -7.1701 | 75.8558 | -7.2053
77 | 76.5682 | -7.327 | -23 | 76.5682 | -7.327 | 76.5682 | -7.327 | 76.5679 | -7.3269 | 76.8435 | -7.3621
78 | 77.5557 | -7.4845 | -22 | 77.5557 | -7.4845 | 77.5557 | -7.4845 | 77.5554 | -7.4845 | 77.831 | -7.5197
79 | 78.5431 | -7.6428 | -21 | 78.5431 | -7.6428 | 78.5431 | -7.6428 | 78.5428 | -7.6428 | 78.8184 | -7.678
80 | 79.5304 | -7.8018 | -20 | 79.5304 | -7.8018 | 79.5304 | -7.8018 | 79.5301 | -7.8017 | 79.8057 | -7.8369
81 | 80.5176 | -7.9614 | -19 | 80.5176 | -7.9614 | 80.5176 | -7.9614 | 80.5172 | -7.9614 | 80.7929 | -7.9966
82 | 81.5047 | -8.1217 | -18 | 81.5047 | -8.1217 | 81.5047 | -8.1217 | 81.5043 | -8.1217 | 81.78 | -8.1569
83 | 82.4916 | -8.2826 | -17 | 82.4916 | -8.2826 | 82.4916 | -8.2826 | 82.4913 | -8.2825 | 82.767 | -8.3177
84 | 83.4785 | -8.444 | -16 | 83.4785 | -8.444 | 83.4785 | -8.444 | 83.4782 | -8.4439 | 83.7539 | -8.4791
85 | 84.4653 | -8.6059 | -15 | 84.4653 | -8.6059 | 84.4653 | -8.6059 | 84.465 | -8.6059 | 84.7407 | -8.6411
86 | 85.452 | -8.7684 | -14 | 85.452 | -8.7684 | 85.452 | -8.7684 | 85.4517 | -8.7683 | 85.7274 | -8.8035
87 | 86.4387 | -8.9313 | -13 | 86.4387 | -8.9313 | 86.4387 | -8.9313 | 86.4383 | -8.9312 | 86.7141 | -8.9664
88 | 87.4253 | -9.0946 | -12 | 87.4253 | -9.0946 | 87.4253 | -9.0946 | 87.4249 | -9.0945 | 87.7007 | -9.1298
89 | 88.4118 | -9.2583 | -11 | 88.4118 | -9.2583 | 88.4118 | -9.2583 | 88.4114 | -9.2583 | 88.6872 | -9.2935
90 | 89.3982 | -9.4224 | -10 | 89.3982 | -9.4224 | 89.3982 | -9.4224 | 89.3979 | -9.4223 | 89.6736 | -9.4576
91 | 90.3846 | -9.5868 | -9 | 90.3846 | -9.5868 | 90.3846 | -9.5868 | 90.3843 | -9.5868 | 90.66 | -9.622
92 | 91.3709 | -9.7515 | -8 | 91.3709 | -9.7515 | 91.3709 | -9.7515 | 91.3706 | -9.7515 | 91.6464 | -9.7867
93 | 92.3572 | -9.9165 | -7 | 92.3572 | -9.9165 | 92.3572 | -9.9165 | 92.3569 | -9.9164 | 92.6326 | -9.9516
94 | 93.3435 | -10.0817 | -6 | 93.3435 | -10.0817 | 93.3435 | -10.0817 | 93.3432 | -10.0816 | 93.6189 | -10.1168
95 | 94.3297 | -10.2471 | -5 | 94.3297 | -10.2471 | 94.3297 | -10.2471 | 94.3294 | -10.247 | 94.6051 | -10.2822
96 | 95.3159 | -10.4126 | -4 | 95.3159 | -10.4126 | 95.3159 | -10.4126 | 95.3156 | -10.4126 | 95.5913 | -10.4478
97 | 96.3021 | -10.5783 | -3 | 96.3021 | -10.5783 | 96.3021 | -10.5783 | 96.3018 | -10.5783 | 96.5775 | -10.6135
98 | 97.2883 | -10.7441 | -2 | 97.2883 | -10.7441 | 97.2883 | -10.7441 | 97.2879 | -10.7441 | 97.5637 | -10.7793
99 | 98.2744 | -10.91 | -1 | 98.2744 | -10.91 | 98.2744 | -10.91 | 98.2741 | -10.9099 | 98.5498 | -10.9451
100 | 99.2606 | -11.0759 | 0 | 99.2606 | -11.0759 | 99.2606 | -11.0759 | 99.2602 | -11.0758 | 99.536 | -11.111

## Documentation
Additional Documentation
Basic terms
Seg-specific coordinate system | Element specific; coordinate system of the segment; Startpoint of segment with x,y=0,0 and startdirection= 0 rad
clothoid coordinate system | coordinate system specific to the clothoid curve. Origin 0,0 is curvature 0 (infinite Radius = straigth line). Attention Taylor approximation works in this CS.n
Taylor2 | calculations using Taylor expansion series with two terms both in x and y
Taylor3 | calculations using Taylor expansion series with three terms both in x and y
Taylor4 | calculations using Taylor expansion series with four terms both in x and y
Horizontal 2D x,y
Station on segment | Distance of the point relative to the start of the segment measured in Meter
Seg-specific X-coordinate | x-value of point in element specific system
Seg-specific Y-coordinate | y-value of point in element specific system
Horizontal Curvature
Station on segment | Distance of the point relative to the start of the segment measured in Meter
Curvature | Curvature
Comparison 2D x,y
Station on segment | Distance of the point relative to the start of the segment measured in Meter
Seg-specific X-coordinate | x-value of point in element specific system
Seg-specific Y-coordinate | y-value of point in element specific system
Angle chord to previous | Angle of the line connecting the previous point and the current point
Curvature | Curvature at the point
Pos (Taylor4) | Distance of the point relative to the start of the clothoid curve (Taylor4)
X-coord (Taylor4) | X-coord in clothoid CS (Taylor4)
Y-coord (Taylor4) | Y-coord in clothoid CS (Taylor4)
ClothAngle (Taylor4) | Tangent/bearing/azimuth at the point (Taylor4)
Angle chord to previous | Angle of the line connecting the previous point and the current point
Curvature (Taylor4) | Curvature (Taylor4)
Seg-specific X-coord (Taylor4) | x-value of point in Segment specific CS (Taylor4 shifted and rotated)
Seg-specific Y-coord (Taylor4) | y-value of point in Segment specific CS (Taylor4 shifted and rotated)
Taylor approx. accuracy
Station on segment | Distance of the point relative to the start of the segment measured in Meter
Seg-specific X-coordinate | x-value of point in Segment specific system
Seg-specific Y-coordinate | y-value of point in Segment specific system
Pos (Taylor) | Distance of the point relative to the start of the clothoid curve (Taylor)
X-coord (Taylor4) | X-coord in Segment specific CS (Taylor4 shifted and rotated)
Y-coord (Taylor4) | Y-coord in Segment specific CS (Taylor4 shifted and rotated)
X-coord (Taylor3) | X-coord in Segment specific CS (Taylor3 shifted and rotated)
Y-coord (Taylor3) | Y-coord in Segment specific CS (Taylor3 shifted and rotated)
X-coord (Taylor2) | X-coord in Segment specific CS (Taylor2 shifted and rotated)
Y-coord (Taylor2) | Y-coord in Segment specific CS (Taylor2 shifted and rotated)