## Overview - Header
buildingSMART International - IFC Rail Technical Services
Compact Testdata Alignment
Version 0.2
Segmenttype | Clothoid
Created | 2021-05-28
Parameters of the segment
Total length of segment | 100
Length Unit | Meter
Startradius | -300
Endradius | -1000
Startcurvature ( 1 / Startradius) | -0.0033333
Endcurvature ( 1 / Endradius) | -0.001
Increments (stepsize in Meter) | 1
Worksheets
Overview - Header | This sheet
Horizontal 2D x,y | Table of 2D x,y coordinates along segment
Horizontal Curvature | Table of curvature values along segment
Comparison 2D x,y | Comparison of numeric integration and Taylor appoximation results
Taylor approx. accuracy | Accuracy for versions of Taylor appoximation
Documentation | Additional documentation
Parameters for Taylor expansion series approximation
Length for Taylorformula | 142.8571
Startstation along Clothoidcurve | -142.8571
Endstation along Clothoidcurve | -42.8571

## horizontal 2D x,y
Horizontal Layout - 2D x,y
Station on segment | Seg-specific X-coordinate | Seg-specific Y-coordinate | Seg-specific tangent dir | Project X-coordinate | Project Y-coordinate | Project tangent dir | Pos (Taylor) | X-coord (Taylor4) | Y-coord (Taylor4)
0 | 0 | 0 | 0
1 | 1 | -0.0016628 | -0.0033217
2 | 2 | -0.0066355 | -0.00662
3 | 3 | -0.014895 | -0.009895
4 | 3.9999 | -0.026417 | -0.013147
5 | 4.9998 | -0.04118 | -0.016375
6 | 5.9996 | -0.059158 | -0.01958
7 | 6.9994 | -0.080329 | -0.022762
8 | 7.9991 | -0.10467 | -0.02592
9 | 8.9987 | -0.13216 | -0.029055
10 | 9.9982 | -0.16276 | -0.032167
11 | 10.9977 | -0.19647 | -0.035255
12 | 11.997 | -0.23325 | -0.03832
13 | 12.9962 | -0.27308 | -0.041362
14 | 13.9953 | -0.31594 | -0.04438
15 | 14.9942 | -0.36181 | -0.047375
16 | 15.993 | -0.41065 | -0.050347
17 | 16.9917 | -0.46245 | -0.053295
18 | 17.9902 | -0.51718 | -0.05622
19 | 18.9885 | -0.57482 | -0.059122
20 | 19.9867 | -0.63535 | -0.062
21 | 20.9847 | -0.69873 | -0.064855
22 | 21.9825 | -0.76496 | -0.067687
23 | 22.9801 | -0.834 | -0.070495
24 | 23.9775 | -0.90582 | -0.07328
25 | 24.9747 | -0.98042 | -0.076042
26 | 25.9717 | -1.0578 | -0.07878
27 | 26.9685 | -1.1378 | -0.081495
28 | 27.9651 | -1.2206 | -0.084187
29 | 28.9614 | -1.306 | -0.086855
30 | 29.9576 | -1.394 | -0.0895
31 | 30.9534 | -1.4847 | -0.092122
32 | 31.9491 | -1.578 | -0.09472
33 | 32.9445 | -1.6739 | -0.097295
34 | 33.9396 | -1.7723 | -0.099847
35 | 34.9345 | -1.8732 | -0.10237
36 | 35.9291 | -1.9767 | -0.10488
37 | 36.9235 | -2.0826 | -0.10736
38 | 37.9176 | -2.191 | -0.10982
39 | 38.9115 | -2.3018 | -0.11225
40 | 39.905 | -2.415 | -0.11467
41 | 40.8983 | -2.5306 | -0.11706
42 | 41.8914 | -2.6486 | -0.11942
43 | 42.8841 | -2.7689 | -0.12176
44 | 43.8765 | -2.8915 | -0.12408
45 | 44.8687 | -3.0164 | -0.12637
46 | 45.8606 | -3.1436 | -0.12865
47 | 46.8522 | -3.273 | -0.1309
48 | 47.8435 | -3.4046 | -0.13312
49 | 48.8345 | -3.5384 | -0.13532
50 | 49.8252 | -3.6744 | -0.1375
51 | 50.8156 | -3.8125 | -0.13966
52 | 51.8057 | -3.9528 | -0.14179
53 | 52.7955 | -4.0952 | -0.14389
54 | 53.7851 | -4.2396 | -0.14598
55 | 54.7743 | -4.3861 | -0.14804
56 | 55.7632 | -4.5346 | -0.15008
57 | 56.7518 | -4.6851 | -0.1521
58 | 57.7401 | -4.8376 | -0.15409
59 | 58.7281 | -4.992 | -0.15605
60 | 59.7158 | -5.1484 | -0.158
61 | 60.7032 | -5.3067 | -0.15992
62 | 61.6903 | -5.4669 | -0.16182
63 | 62.6771 | -5.6289 | -0.1637
64 | 63.6635 | -5.7928 | -0.16555
65 | 64.6497 | -5.9585 | -0.16737
66 | 65.6356 | -6.126 | -0.16918
67 | 66.6212 | -6.2953 | -0.17096
68 | 67.6064 | -6.4663 | -0.17272
69 | 68.5914 | -6.639 | -0.17445
70 | 69.5761 | -6.8134 | -0.17617
71 | 70.5604 | -6.9895 | -0.17786
72 | 71.5445 | -7.1672 | -0.17952
73 | 72.5283 | -7.3466 | -0.18116
74 | 73.5118 | -7.5276 | -0.18278
75 | 74.495 | -7.7101 | -0.18438
76 | 75.4779 | -7.8942 | -0.18595
77 | 76.4605 | -8.0799 | -0.18749
78 | 77.4428 | -8.267 | -0.18902
79 | 78.4249 | -8.4556 | -0.19052
80 | 79.4067 | -8.6457 | -0.192
81 | 80.3881 | -8.8373 | -0.19345
82 | 81.3693 | -9.0302 | -0.19489
83 | 82.3503 | -9.2246 | -0.19629
84 | 83.3309 | -9.4203 | -0.19768
85 | 84.3113 | -9.6174 | -0.19904
86 | 85.2915 | -9.8158 | -0.20038
87 | 86.2713 | -10.0154 | -0.2017
88 | 87.2509 | -10.2164 | -0.20299
89 | 88.2303 | -10.4186 | -0.20425
90 | 89.2093 | -10.6221 | -0.2055
91 | 90.1882 | -10.8267 | -0.20672
92 | 91.1668 | -11.0326 | -0.20792
93 | 92.1451 | -11.2396 | -0.2091
94 | 93.1232 | -11.4477 | -0.21025
95 | 94.1011 | -11.657 | -0.21138
96 | 95.0787 | -11.8673 | -0.21248
97 | 96.0561 | -12.0787 | -0.21356
98 | 97.0333 | -12.2912 | -0.21462
99 | 98.0102 | -12.5047 | -0.21566
100 | 98.9869 | -12.7192 | -0.21667

## horizontal Curvature
Horizontal Layout - Curvature
Station on segment | Curvature
0 | -0.0033333
1 | -0.00331
2 | -0.0032867
3 | -0.0032633
4 | -0.00324
5 | -0.0032167
6 | -0.0031933
7 | -0.00317
8 | -0.0031467
9 | -0.0031233
10 | -0.0031
11 | -0.0030767
12 | -0.0030533
13 | -0.00303
14 | -0.0030067
15 | -0.0029833
16 | -0.00296
17 | -0.0029367
18 | -0.0029133
19 | -0.00289
20 | -0.0028667
21 | -0.0028433
22 | -0.00282
23 | -0.0027967
24 | -0.0027733
25 | -0.00275
26 | -0.0027267
27 | -0.0027033
28 | -0.00268
29 | -0.0026567
30 | -0.0026333
31 | -0.00261
32 | -0.0025867
33 | -0.0025633
34 | -0.00254
35 | -0.0025167
36 | -0.0024933
37 | -0.00247
38 | -0.0024467
39 | -0.0024233
40 | -0.0024
41 | -0.0023767
42 | -0.0023533
43 | -0.00233
44 | -0.0023067
45 | -0.0022833
46 | -0.00226
47 | -0.0022367
48 | -0.0022133
49 | -0.00219
50 | -0.0021667
51 | -0.0021433
52 | -0.00212
53 | -0.0020967
54 | -0.0020733
55 | -0.00205
56 | -0.0020267
57 | -0.0020033
58 | -0.00198
59 | -0.0019567
60 | -0.0019333
61 | -0.00191
62 | -0.0018867
63 | -0.0018633
64 | -0.00184
65 | -0.0018167
66 | -0.0017933
67 | -0.00177
68 | -0.0017467
69 | -0.0017233
70 | -0.0017
71 | -0.0016767
72 | -0.0016533
73 | -0.00163
74 | -0.0016067
75 | -0.0015833
76 | -0.00156
77 | -0.0015367
78 | -0.0015133
79 | -0.00149
80 | -0.0014667
81 | -0.0014433
82 | -0.00142
83 | -0.0013967
84 | -0.0013733
85 | -0.00135
86 | -0.0013267
87 | -0.0013033
88 | -0.00128
89 | -0.0012567
90 | -0.0012333
91 | -0.00121
92 | -0.0011867
93 | -0.0011633
94 | -0.00114
95 | -0.0011167
96 | -0.0010933
97 | -0.00107
98 | -0.0010467
99 | -0.0010233
100 | -0.001

## Comparison 2D x,y
Comparison 2D x,y - numeric integration + Taylor expansion
Station on segment | Seg-specific X-coordinate | Seg-specific Y-coordinate | Seg-specific tangent dir | Angle chord to previous | Curvature | Pos (Taylor4) | X-coord (Taylor4) | Y-coord (Taylor4) | ClothAngle (Taylor4) | Angle chord to previous | Curvature (Taylor4) | Seg-specific X-coord (Taylor4) | Seg-specific Y-coord (Taylor4)
0 | 0 | 0 | 0 |  | -0.0033333 | -142.8571 | -142.0494 | -11.292 | 0.071429 |  | -0.0056667 | 0 | 0
1 | 1 | -0.0016628 | -0.0033217 | -0.0016628 | -0.00331 | -141.8571 | -141.0772 | -11.0578 | 0.070929 | 0.23643 | -0.0056503 | 1 | -0.0016628
2 | 2 | -0.0066355 | -0.00662 | -0.0049728 | -0.0032867 | -140.8571 | -140.1043 | -10.8268 | 0.070429 | 0.23312 | -0.005634 | 2 | -0.0066355
3 | 3 | -0.014895 | -0.009895 | -0.0082594 | -0.0032633 | -139.8571 | -139.1306 | -10.599 | 0.069929 | 0.22984 | -0.0056177 | 3 | -0.014895
4 | 3.9999 | -0.026417 | -0.013147 | -0.011523 | -0.00324 | -138.8571 | -138.1561 | -10.3743 | 0.069429 | 0.22657 | -0.0056013 | 3.9999 | -0.026417
5 | 4.9998 | -0.04118 | -0.016375 | -0.014763 | -0.0032167 | -137.8571 | -137.181 | -10.1529 | 0.068929 | 0.22333 | -0.005585 | 4.9998 | -0.04118
6 | 5.9996 | -0.059158 | -0.01958 | -0.017979 | -0.0031933 | -136.8571 | -136.2051 | -9.9345 | 0.068429 | 0.22012 | -0.0055687 | 5.9996 | -0.059158
7 | 6.9994 | -0.080329 | -0.022762 | -0.021173 | -0.00317 | -135.8571 | -135.2285 | -9.7193 | 0.067929 | 0.21692 | -0.0055523 | 6.9994 | -0.080329
8 | 7.9991 | -0.10467 | -0.02592 | -0.024343 | -0.0031467 | -134.8571 | -134.2513 | -9.5072 | 0.067429 | 0.21375 | -0.005536 | 7.9991 | -0.10467
9 | 8.9987 | -0.13216 | -0.029055 | -0.027489 | -0.0031233 | -133.8571 | -133.2734 | -9.2981 | 0.066929 | 0.21061 | -0.0055197 | 8.9987 | -0.13216
10 | 9.9982 | -0.16276 | -0.032167 | -0.030613 | -0.0031 | -132.8571 | -132.2948 | -9.0921 | 0.066429 | 0.20748 | -0.0055033 | 9.9982 | -0.16276
11 | 10.9977 | -0.19647 | -0.035255 | -0.033713 | -0.0030767 | -131.8571 | -131.3157 | -8.8891 | 0.065929 | 0.20438 | -0.005487 | 10.9977 | -0.19647
12 | 11.997 | -0.23325 | -0.03832 | -0.036789 | -0.0030533 | -130.8571 | -130.3359 | -8.6892 | 0.065429 | 0.20131 | -0.0054707 | 11.997 | -0.23325
13 | 12.9962 | -0.27308 | -0.041362 | -0.039843 | -0.00303 | -129.8571 | -129.3554 | -8.4922 | 0.064929 | 0.19825 | -0.0054543 | 12.9962 | -0.27308
14 | 13.9953 | -0.31594 | -0.04438 | -0.042873 | -0.0030067 | -128.8571 | -128.3744 | -8.2983 | 0.064429 | 0.19522 | -0.005438 | 13.9953 | -0.31594
15 | 14.9942 | -0.36181 | -0.047375 | -0.045879 | -0.0029833 | -127.8571 | -127.3929 | -8.1072 | 0.063929 | 0.19222 | -0.0054217 | 14.9942 | -0.36181
16 | 15.993 | -0.41065 | -0.050347 | -0.048863 | -0.00296 | -126.8571 | -126.4107 | -7.9191 | 0.063429 | 0.18923 | -0.0054053 | 15.993 | -0.41065
17 | 16.9917 | -0.46245 | -0.053295 | -0.051823 | -0.0029367 | -125.8571 | -125.428 | -7.7339 | 0.062929 | 0.18627 | -0.005389 | 16.9917 | -0.46245
18 | 17.9902 | -0.51718 | -0.05622 | -0.054759 | -0.0029133 | -124.8571 | -124.4448 | -7.5516 | 0.062429 | 0.18334 | -0.0053727 | 17.9902 | -0.51718
19 | 18.9885 | -0.57482 | -0.059122 | -0.057673 | -0.00289 | -123.8571 | -123.461 | -7.3722 | 0.061929 | 0.18042 | -0.0053563 | 18.9885 | -0.57482
20 | 19.9867 | -0.63535 | -0.062 | -0.060563 | -0.0028667 | -122.8571 | -122.4767 | -7.1956 | 0.061429 | 0.17753 | -0.00534 | 19.9867 | -0.63535
21 | 20.9847 | -0.69873 | -0.064855 | -0.063429 | -0.0028433 | -121.8571 | -121.4919 | -7.0218 | 0.060929 | 0.17467 | -0.0053237 | 20.9847 | -0.69873
22 | 21.9825 | -0.76496 | -0.067687 | -0.066273 | -0.00282 | -120.8571 | -120.5067 | -6.8508 | 0.060429 | 0.17182 | -0.0053073 | 21.9825 | -0.76496
23 | 22.9801 | -0.834 | -0.070495 | -0.069093 | -0.0027967 | -119.8571 | -119.5209 | -6.6826 | 0.059929 | 0.169 | -0.005291 | 22.9801 | -0.834
24 | 23.9775 | -0.90582 | -0.07328 | -0.071889 | -0.0027733 | -118.8571 | -118.5347 | -6.5172 | 0.059429 | 0.16621 | -0.0052747 | 23.9775 | -0.90582
25 | 24.9747 | -0.98042 | -0.076042 | -0.074663 | -0.00275 | -117.8571 | -117.548 | -6.3545 | 0.058929 | 0.16343 | -0.0052583 | 24.9747 | -0.98042
26 | 25.9717 | -1.0578 | -0.07878 | -0.077413 | -0.0027267 | -116.8571 | -116.5609 | -6.1945 | 0.058429 | 0.16068 | -0.005242 | 25.9717 | -1.0578
27 | 26.9685 | -1.1378 | -0.081495 | -0.080139 | -0.0027033 | -115.8571 | -115.5733 | -6.0372 | 0.057929 | 0.15796 | -0.0052257 | 26.9685 | -1.1378
28 | 27.9651 | -1.2206 | -0.084187 | -0.082843 | -0.00268 | -114.8571 | -114.5854 | -5.8825 | 0.057429 | 0.15525 | -0.0052093 | 27.9651 | -1.2206
29 | 28.9614 | -1.306 | -0.086855 | -0.085523 | -0.0026567 | -113.8571 | -113.597 | -5.7306 | 0.056929 | 0.15257 | -0.005193 | 28.9614 | -1.306
30 | 29.9576 | -1.394 | -0.0895 | -0.088179 | -0.0026333 | -112.8571 | -112.6082 | -5.5812 | 0.056429 | 0.14992 | -0.0051767 | 29.9576 | -1.394
31 | 30.9534 | -1.4847 | -0.092122 | -0.090813 | -0.00261 | -111.8571 | -111.619 | -5.4345 | 0.055929 | 0.14728 | -0.0051603 | 30.9534 | -1.4847
32 | 31.9491 | -1.578 | -0.09472 | -0.093423 | -0.0025867 | -110.8571 | -110.6295 | -5.2903 | 0.055429 | 0.14467 | -0.005144 | 31.9491 | -1.578
33 | 32.9445 | -1.6739 | -0.097295 | -0.096009 | -0.0025633 | -109.8571 | -109.6396 | -5.1487 | 0.054929 | 0.14209 | -0.0051277 | 32.9445 | -1.6739
34 | 33.9396 | -1.7723 | -0.099847 | -0.098573 | -0.00254 | -108.8571 | -108.6493 | -5.0096 | 0.054429 | 0.13952 | -0.0051113 | 33.9396 | -1.7723
35 | 34.9345 | -1.8732 | -0.10237 | -0.10111 | -0.0025167 | -107.8571 | -107.6586 | -4.873 | 0.053929 | 0.13698 | -0.005095 | 34.9345 | -1.8732
36 | 35.9291 | -1.9767 | -0.10488 | -0.10363 | -0.0024933 | -106.8571 | -106.6677 | -4.739 | 0.053429 | 0.13447 | -0.0050787 | 35.9291 | -1.9767
37 | 36.9235 | -2.0826 | -0.10736 | -0.10612 | -0.00247 | -105.8571 | -105.6764 | -4.6074 | 0.052929 | 0.13197 | -0.0050623 | 36.9235 | -2.0826
38 | 37.9176 | -2.191 | -0.10982 | -0.10859 | -0.0024467 | -104.8571 | -104.6847 | -4.4783 | 0.052429 | 0.1295 | -0.005046 | 37.9176 | -2.191
39 | 38.9115 | -2.3018 | -0.11225 | -0.11104 | -0.0024233 | -103.8571 | -103.6928 | -4.3515 | 0.051929 | 0.12706 | -0.0050297 | 38.9115 | -2.3018
40 | 39.905 | -2.415 | -0.11467 | -0.11346 | -0.0024 | -102.8571 | -102.7006 | -4.2272 | 0.051429 | 0.12463 | -0.0050133 | 39.905 | -2.415
41 | 40.8983 | -2.5306 | -0.11706 | -0.11586 | -0.0023767 | -101.8571 | -101.708 | -4.1053 | 0.050929 | 0.12223 | -0.004997 | 40.8983 | -2.5306
42 | 41.8914 | -2.6486 | -0.11942 | -0.11824 | -0.0023533 | -100.8571 | -100.7152 | -3.9857 | 0.050429 | 0.11986 | -0.0049807 | 41.8914 | -2.6486
43 | 42.8841 | -2.7689 | -0.12176 | -0.12059 | -0.00233 | -99.8571 | -99.7221 | -3.8685 | 0.049929 | 0.1175 | -0.0049643 | 42.8841 | -2.7689
44 | 43.8765 | -2.8915 | -0.12408 | -0.12292 | -0.0023067 | -98.8571 | -98.7287 | -3.7536 | 0.049429 | 0.11517 | -0.004948 | 43.8765 | -2.8915
45 | 44.8687 | -3.0164 | -0.12637 | -0.12523 | -0.0022833 | -97.8571 | -97.7351 | -3.641 | 0.048929 | 0.11287 | -0.0049317 | 44.8687 | -3.0164
46 | 45.8606 | -3.1436 | -0.12865 | -0.12751 | -0.00226 | -96.8571 | -96.7412 | -3.5306 | 0.048429 | 0.11058 | -0.0049153 | 45.8606 | -3.1436
47 | 46.8522 | -3.273 | -0.1309 | -0.12977 | -0.0022367 | -95.8571 | -95.747 | -3.4225 | 0.047929 | 0.10832 | -0.004899 | 46.8522 | -3.273
48 | 47.8435 | -3.4046 | -0.13312 | -0.13201 | -0.0022133 | -94.8571 | -94.7527 | -3.3166 | 0.047429 | 0.10609 | -0.0048827 | 47.8435 | -3.4046
49 | 48.8345 | -3.5384 | -0.13532 | -0.13422 | -0.00219 | -93.8571 | -93.7581 | -3.2129 | 0.046929 | 0.10387 | -0.0048663 | 48.8345 | -3.5384
50 | 49.8252 | -3.6744 | -0.1375 | -0.13641 | -0.0021667 | -92.8571 | -92.7632 | -3.1114 | 0.046429 | 0.10168 | -0.00485 | 49.8252 | -3.6744
51 | 50.8156 | -3.8125 | -0.13966 | -0.13858 | -0.0021433 | -91.8571 | -91.7682 | -3.0121 | 0.045929 | 0.099516 | -0.0048337 | 50.8156 | -3.8125
52 | 51.8057 | -3.9528 | -0.14179 | -0.14072 | -0.00212 | -90.8571 | -90.7729 | -2.9148 | 0.045429 | 0.097372 | -0.0048173 | 51.8057 | -3.9528
53 | 52.7955 | -4.0952 | -0.14389 | -0.14284 | -0.0020967 | -89.8571 | -89.7774 | -2.8197 | 0.044929 | 0.095252 | -0.004801 | 52.7955 | -4.0952
54 | 53.7851 | -4.2396 | -0.14598 | -0.14494 | -0.0020733 | -88.8571 | -88.7818 | -2.7267 | 0.044429 | 0.093156 | -0.0047847 | 53.7851 | -4.2396
55 | 54.7743 | -4.3861 | -0.14804 | -0.14701 | -0.00205 | -87.8571 | -87.7859 | -2.6358 | 0.043929 | 0.091082 | -0.0047683 | 54.7743 | -4.3861
56 | 55.7632 | -4.5346 | -0.15008 | -0.14906 | -0.0020267 | -86.8571 | -86.7899 | -2.5468 | 0.043429 | 0.089032 | -0.004752 | 55.7632 | -4.5346
57 | 56.7518 | -4.6851 | -0.1521 | -0.15109 | -0.0020033 | -85.8571 | -85.7937 | -2.4599 | 0.042929 | 0.087006 | -0.0047357 | 56.7518 | -4.6851
58 | 57.7401 | -4.8376 | -0.15409 | -0.15309 | -0.00198 | -84.8571 | -84.7973 | -2.375 | 0.042429 | 0.085002 | -0.0047193 | 57.7401 | -4.8376
59 | 58.7281 | -4.992 | -0.15605 | -0.15507 | -0.0019567 | -83.8571 | -83.8007 | -2.2921 | 0.041929 | 0.083022 | -0.004703 | 58.7281 | -4.992
60 | 59.7158 | -5.1484 | -0.158 | -0.15703 | -0.0019333 | -82.8571 | -82.804 | -2.2111 | 0.041429 | 0.081066 | -0.0046867 | 59.7158 | -5.1484
61 | 60.7032 | -5.3067 | -0.15992 | -0.15896 | -0.00191 | -81.8571 | -81.8071 | -2.1321 | 0.040929 | 0.079132 | -0.0046703 | 60.7032 | -5.3067
62 | 61.6903 | -5.4669 | -0.16182 | -0.16087 | -0.0018867 | -80.8571 | -80.8101 | -2.0549 | 0.040429 | 0.077222 | -0.004654 | 61.6903 | -5.4669
63 | 62.6771 | -5.6289 | -0.1637 | -0.16276 | -0.0018633 | -79.8571 | -79.813 | -1.9797 | 0.039929 | 0.075336 | -0.0046377 | 62.6771 | -5.6289
64 | 63.6635 | -5.7928 | -0.16555 | -0.16462 | -0.00184 | -78.8571 | -78.8156 | -1.9063 | 0.039429 | 0.073472 | -0.0046213 | 63.6635 | -5.7928
65 | 64.6497 | -5.9585 | -0.16737 | -0.16646 | -0.0018167 | -77.8571 | -77.8182 | -1.8347 | 0.038929 | 0.071632 | -0.004605 | 64.6497 | -5.9585
66 | 65.6356 | -6.126 | -0.16918 | -0.16828 | -0.0017933 | -76.8571 | -76.8206 | -1.7649 | 0.038429 | 0.069816 | -0.0045887 | 65.6356 | -6.126
67 | 66.6212 | -6.2953 | -0.17096 | -0.17007 | -0.00177 | -75.8571 | -75.823 | -1.697 | 0.037929 | 0.068022 | -0.0045723 | 66.6212 | -6.2953
68 | 67.6064 | -6.4663 | -0.17272 | -0.17184 | -0.0017467 | -74.8571 | -74.8252 | -1.6308 | 0.037429 | 0.066252 | -0.004556 | 67.6064 | -6.4663
69 | 68.5914 | -6.639 | -0.17445 | -0.17359 | -0.0017233 | -73.8571 | -73.8272 | -1.5663 | 0.036929 | 0.064506 | -0.0045397 | 68.5914 | -6.639
70 | 69.5761 | -6.8134 | -0.17617 | -0.17531 | -0.0017 | -72.8571 | -72.8292 | -1.5036 | 0.036429 | 0.062782 | -0.0045233 | 69.5761 | -6.8134
71 | 70.5604 | -6.9895 | -0.17786 | -0.17701 | -0.0016767 | -71.8571 | -71.8311 | -1.4425 | 0.035929 | 0.061082 | -0.004507 | 70.5604 | -6.9895
72 | 71.5445 | -7.1672 | -0.17952 | -0.17869 | -0.0016533 | -70.8571 | -70.8328 | -1.3832 | 0.035429 | 0.059406 | -0.0044907 | 71.5445 | -7.1672
73 | 72.5283 | -7.3466 | -0.18116 | -0.18034 | -0.00163 | -69.8571 | -69.8345 | -1.3254 | 0.034929 | 0.057752 | -0.0044743 | 72.5283 | -7.3466
74 | 73.5118 | -7.5276 | -0.18278 | -0.18197 | -0.0016067 | -68.8571 | -68.8361 | -1.2693 | 0.034429 | 0.056122 | -0.004458 | 73.5118 | -7.5276
75 | 74.495 | -7.7101 | -0.18438 | -0.18358 | -0.0015833 | -67.8571 | -67.8376 | -1.2149 | 0.033929 | 0.054516 | -0.0044417 | 74.495 | -7.7101
76 | 75.4779 | -7.8942 | -0.18595 | -0.18516 | -0.00156 | -66.8571 | -66.839 | -1.1619 | 0.033429 | 0.052932 | -0.0044253 | 75.4779 | -7.8942
77 | 76.4605 | -8.0799 | -0.18749 | -0.18672 | -0.0015367 | -65.8571 | -65.8403 | -1.1106 | 0.032929 | 0.051372 | -0.004409 | 76.4605 | -8.0799
78 | 77.4428 | -8.267 | -0.18902 | -0.18826 | -0.0015133 | -64.8571 | -64.8415 | -1.0608 | 0.032429 | 0.049836 | -0.0043927 | 77.4428 | -8.267
79 | 78.4249 | -8.4556 | -0.19052 | -0.18977 | -0.00149 | -63.8571 | -63.8427 | -1.0125 | 0.031929 | 0.048322 | -0.0043763 | 78.4249 | -8.4556
80 | 79.4067 | -8.6457 | -0.192 | -0.19126 | -0.0014667 | -62.8571 | -62.8438 | -0.96566 | 0.031429 | 0.046832 | -0.00436 | 79.4067 | -8.6457
81 | 80.3881 | -8.8373 | -0.19345 | -0.19273 | -0.0014433 | -61.8571 | -61.8448 | -0.92031 | 0.030929 | 0.045366 | -0.0043437 | 80.3881 | -8.8373
82 | 81.3693 | -9.0302 | -0.19489 | -0.19417 | -0.00142 | -60.8571 | -60.8458 | -0.8764 | 0.030429 | 0.043922 | -0.0043273 | 81.3693 | -9.0302
83 | 82.3503 | -9.2246 | -0.19629 | -0.19559 | -0.0013967 | -59.8571 | -59.8467 | -0.83391 | 0.029929 | 0.042502 | -0.004311 | 82.3503 | -9.2246
84 | 83.3309 | -9.4203 | -0.19768 | -0.19699 | -0.0013733 | -58.8571 | -58.8475 | -0.79282 | 0.029429 | 0.041106 | -0.0042947 | 83.3309 | -9.4203
85 | 84.3113 | -9.6174 | -0.19904 | -0.19836 | -0.00135 | -57.8571 | -57.8483 | -0.75309 | 0.028929 | 0.039732 | -0.0042783 | 84.3113 | -9.6174
86 | 85.2915 | -9.8158 | -0.20038 | -0.19971 | -0.0013267 | -56.8571 | -56.8491 | -0.71472 | 0.028429 | 0.038382 | -0.004262 | 85.2915 | -9.8158
87 | 86.2713 | -10.0154 | -0.2017 | -0.20104 | -0.0013033 | -55.8571 | -55.8497 | -0.67767 | 0.027929 | 0.037056 | -0.0042457 | 86.2713 | -10.0154
88 | 87.2509 | -10.2164 | -0.20299 | -0.20234 | -0.00128 | -54.8571 | -54.8504 | -0.64193 | 0.027429 | 0.035752 | -0.0042293 | 87.2509 | -10.2164
89 | 88.2303 | -10.4186 | -0.20425 | -0.20362 | -0.0012567 | -53.8571 | -53.851 | -0.60746 | 0.026929 | 0.034472 | -0.004213 | 88.2303 | -10.4186
90 | 89.2093 | -10.6221 | -0.2055 | -0.20488 | -0.0012333 | -52.8571 | -52.8515 | -0.57425 | 0.026429 | 0.033216 | -0.0041967 | 89.2093 | -10.6221
91 | 90.1882 | -10.8267 | -0.20672 | -0.20611 | -0.00121 | -51.8571 | -51.852 | -0.54228 | 0.025929 | 0.031982 | -0.0041803 | 90.1882 | -10.8267
92 | 91.1668 | -11.0326 | -0.20792 | -0.20732 | -0.0011867 | -50.8571 | -50.8525 | -0.51151 | 0.025429 | 0.030772 | -0.004164 | 91.1668 | -11.0326
93 | 92.1451 | -11.2396 | -0.2091 | -0.20851 | -0.0011633 | -49.8571 | -49.8529 | -0.48193 | 0.024929 | 0.029586 | -0.0041477 | 92.1451 | -11.2396
94 | 93.1232 | -11.4477 | -0.21025 | -0.20967 | -0.00114 | -48.8571 | -48.8534 | -0.45351 | 0.024429 | 0.028422 | -0.0041313 | 93.1232 | -11.4477
95 | 94.1011 | -11.657 | -0.21138 | -0.21081 | -0.0011167 | -47.8571 | -47.8537 | -0.42623 | 0.023929 | 0.027282 | -0.004115 | 94.1011 | -11.657
96 | 95.0787 | -11.8673 | -0.21248 | -0.21193 | -0.0010933 | -46.8571 | -46.8541 | -0.40007 | 0.023429 | 0.026166 | -0.0040987 | 95.0787 | -11.8673
97 | 96.0561 | -12.0787 | -0.21356 | -0.21302 | -0.00107 | -45.8571 | -45.8544 | -0.375 | 0.022929 | 0.025072 | -0.0040823 | 96.0561 | -12.0787
98 | 97.0333 | -12.2912 | -0.21462 | -0.21409 | -0.0010467 | -44.8571 | -44.8547 | -0.351 | 0.022429 | 0.024002 | -0.004066 | 97.0333 | -12.2912
99 | 98.0102 | -12.5047 | -0.21566 | -0.21514 | -0.0010233 | -43.8571 | -43.8549 | -0.32804 | 0.021929 | 0.022956 | -0.0040497 | 98.0102 | -12.5047
100 | 98.9869 | -12.7192 | -0.21667 | -0.21616 | -0.001 | -42.8571 | -42.8552 | -0.30611 | 0.021429 | 0.021932 | -0.0040333 | 98.9869 | -12.7192
[6 empty] | -42.8571 | -42.8552 | -0.30611 | 0.021429 | 0.015624 | -0.0040333 | 98.9869 | -12.7192

## Taylor approx. accuracy
Differences in accuracy of versions of Taylor approximation
Station on segment | Seg-specific X-coordinate | Seg-specific Y-coordinate | Pos (Taylor) | X-coord (Taylor4) | Y-coord (Taylor4) | X-coord (Taylor3) | Y-coord (Taylor3) | X-coord (Taylor2) | Y-coord (Taylor2) | X-coord (Cubic) | Y-coord (Cubic)
0 | 0 | 0 | -142.8571 | 0 | 0 | 0 | 0 | 0 | 0 | 0 | 0
1 | 1 | -0.0016628 | -141.8571 | 1 | -0.0016628 | 1 | -0.0016628 | 0.99987 | -0.0016381 | 1.0276 | -0.0060896
2 | 2 | -0.0066355 | -140.8571 | 2 | -0.0066355 | 2 | -0.0066356 | 1.9997 | -0.0065874 | 2.0543 | -0.015396
3 | 3 | -0.014895 | -139.8571 | 3 | -0.014895 | 3 | -0.014895 | 2.9996 | -0.014825 | 3.0803 | -0.027896
4 | 3.9999 | -0.026417 | -138.8571 | 3.9999 | -0.026417 | 3.9999 | -0.026418 | 3.9994 | -0.026326 | 4.1055 | -0.043567
5 | 4.9998 | -0.04118 | -137.8571 | 4.9998 | -0.04118 | 4.9998 | -0.04118 | 4.9992 | -0.041068 | 5.13 | -0.062387
6 | 5.9996 | -0.059158 | -136.8571 | 5.9996 | -0.059158 | 5.9996 | -0.059158 | 5.9989 | -0.059028 | 6.1537 | -0.084333
7 | 6.9994 | -0.080329 | -135.8571 | 6.9994 | -0.080329 | 6.9994 | -0.08033 | 6.9986 | -0.080181 | 7.1767 | -0.10938
8 | 7.9991 | -0.10467 | -134.8571 | 7.9991 | -0.10467 | 7.9991 | -0.10467 | 7.9982 | -0.1045 | 8.1989 | -0.13751
9 | 8.9987 | -0.13216 | -133.8571 | 8.9987 | -0.13216 | 8.9987 | -0.13216 | 8.9978 | -0.13197 | 9.2203 | -0.1687
10 | 9.9982 | -0.16276 | -132.8571 | 9.9982 | -0.16276 | 9.9982 | -0.16276 | 9.9972 | -0.16257 | 10.2411 | -0.20292
11 | 10.9977 | -0.19647 | -131.8571 | 10.9977 | -0.19647 | 10.9977 | -0.19647 | 10.9966 | -0.19626 | 11.261 | -0.24016
12 | 11.997 | -0.23325 | -130.8571 | 11.997 | -0.23325 | 11.997 | -0.23325 | 11.9959 | -0.23303 | 12.2803 | -0.28038
13 | 12.9962 | -0.27308 | -129.8571 | 12.9962 | -0.27308 | 12.9962 | -0.27308 | 12.995 | -0.27285 | 13.2989 | -0.32358
14 | 13.9953 | -0.31594 | -128.8571 | 13.9953 | -0.31594 | 13.9953 | -0.31594 | 13.994 | -0.31569 | 14.3167 | -0.36971
15 | 14.9942 | -0.36181 | -127.8571 | 14.9942 | -0.36181 | 14.9942 | -0.36181 | 14.9929 | -0.36155 | 15.3338 | -0.41877
16 | 15.993 | -0.41065 | -126.8571 | 15.993 | -0.41065 | 15.993 | -0.41065 | 15.9917 | -0.41038 | 16.3502 | -0.47073
17 | 16.9917 | -0.46245 | -125.8571 | 16.9917 | -0.46245 | 16.9917 | -0.46245 | 16.9903 | -0.46217 | 17.366 | -0.52556
18 | 17.9902 | -0.51718 | -124.8571 | 17.9902 | -0.51718 | 17.9902 | -0.51718 | 17.9887 | -0.51689 | 18.381 | -0.58325
19 | 18.9885 | -0.57482 | -123.8571 | 18.9885 | -0.57482 | 18.9885 | -0.57482 | 18.987 | -0.57452 | 19.3953 | -0.64377
20 | 19.9867 | -0.63535 | -122.8571 | 19.9867 | -0.63535 | 19.9867 | -0.63535 | 19.9852 | -0.63504 | 20.409 | -0.7071
21 | 20.9847 | -0.69873 | -121.8571 | 20.9847 | -0.69873 | 20.9847 | -0.69874 | 20.9831 | -0.69842 | 21.422 | -0.77321
22 | 21.9825 | -0.76496 | -120.8571 | 21.9825 | -0.76496 | 21.9825 | -0.76496 | 21.9809 | -0.76464 | 22.4343 | -0.84209
23 | 22.9801 | -0.834 | -119.8571 | 22.9801 | -0.834 | 22.9801 | -0.834 | 22.9785 | -0.83367 | 23.4459 | -0.91371
24 | 23.9775 | -0.90582 | -118.8571 | 23.9775 | -0.90582 | 23.9775 | -0.90582 | 23.9758 | -0.90549 | 24.4569 | -0.98804
25 | 24.9747 | -0.98042 | -117.8571 | 24.9747 | -0.98042 | 24.9747 | -0.98042 | 24.973 | -0.98008 | 25.4673 | -1.0651
26 | 25.9717 | -1.0578 | -116.8571 | 25.9717 | -1.0578 | 25.9717 | -1.0578 | 25.97 | -1.0574 | 26.4769 | -1.1448
27 | 26.9685 | -1.1378 | -115.8571 | 26.9685 | -1.1378 | 26.9685 | -1.1378 | 26.9668 | -1.1375 | 27.486 | -1.2271
28 | 27.9651 | -1.2206 | -114.8571 | 27.9651 | -1.2206 | 27.9651 | -1.2206 | 27.9633 | -1.2202 | 28.4944 | -1.3121
29 | 28.9614 | -1.306 | -113.8571 | 28.9614 | -1.306 | 28.9614 | -1.306 | 28.9596 | -1.3056 | 29.5022 | -1.3997
30 | 29.9576 | -1.394 | -112.8571 | 29.9576 | -1.394 | 29.9576 | -1.394 | 29.9557 | -1.3937 | 30.5093 | -1.4899
31 | 30.9534 | -1.4847 | -111.8571 | 30.9534 | -1.4847 | 30.9534 | -1.4847 | 30.9516 | -1.4844 | 31.5158 | -1.5826
32 | 31.9491 | -1.578 | -110.8571 | 31.9491 | -1.578 | 31.9491 | -1.578 | 31.9472 | -1.5776 | 32.5217 | -1.6778
33 | 32.9445 | -1.6739 | -109.8571 | 32.9445 | -1.6739 | 32.9445 | -1.6739 | 32.9426 | -1.6735 | 33.527 | -1.7756
34 | 33.9396 | -1.7723 | -108.8571 | 33.9396 | -1.7723 | 33.9396 | -1.7723 | 33.9377 | -1.7719 | 34.5317 | -1.8759
35 | 34.9345 | -1.8732 | -107.8571 | 34.9345 | -1.8732 | 34.9345 | -1.8732 | 34.9326 | -1.8728 | 35.5358 | -1.9786
36 | 35.9291 | -1.9767 | -106.8571 | 35.9291 | -1.9767 | 35.9291 | -1.9767 | 35.9272 | -1.9763 | 36.5393 | -2.0838
37 | 36.9235 | -2.0826 | -105.8571 | 36.9235 | -2.0826 | 36.9235 | -2.0826 | 36.9216 | -2.0822 | 37.5423 | -2.1914
38 | 37.9176 | -2.191 | -104.8571 | 37.9176 | -2.191 | 37.9176 | -2.191 | 37.9157 | -2.1906 | 38.5446 | -2.3014
39 | 38.9115 | -2.3018 | -103.8571 | 38.9115 | -2.3018 | 38.9115 | -2.3018 | 38.9095 | -2.3014 | 39.5463 | -2.4138
40 | 39.905 | -2.415 | -102.8571 | 39.905 | -2.415 | 39.905 | -2.415 | 39.9031 | -2.4146 | 40.5475 | -2.5285
41 | 40.8983 | -2.5306 | -101.8571 | 40.8983 | -2.5306 | 40.8983 | -2.5306 | 40.8964 | -2.5302 | 41.5481 | -2.6456
42 | 41.8914 | -2.6486 | -100.8571 | 41.8914 | -2.6486 | 41.8914 | -2.6486 | 41.8894 | -2.6482 | 42.5482 | -2.765
43 | 42.8841 | -2.7689 | -99.8571 | 42.8841 | -2.7689 | 42.8841 | -2.7689 | 42.8821 | -2.7685 | 43.5477 | -2.8866
44 | 43.8765 | -2.8915 | -98.8571 | 43.8765 | -2.8915 | 43.8765 | -2.8915 | 43.8745 | -2.8911 | 44.5467 | -3.0106
45 | 44.8687 | -3.0164 | -97.8571 | 44.8687 | -3.0164 | 44.8687 | -3.0164 | 44.8667 | -3.016 | 45.5451 | -3.1367
46 | 45.8606 | -3.1436 | -96.8571 | 45.8606 | -3.1436 | 45.8606 | -3.1436 | 45.8586 | -3.1432 | 46.5429 | -3.2651
47 | 46.8522 | -3.273 | -95.8571 | 46.8522 | -3.273 | 46.8522 | -3.273 | 46.8502 | -3.2726 | 47.5403 | -3.3957
48 | 47.8435 | -3.4046 | -94.8571 | 47.8435 | -3.4046 | 47.8435 | -3.4046 | 47.8415 | -3.4042 | 48.5371 | -3.5285
49 | 48.8345 | -3.5384 | -93.8571 | 48.8345 | -3.5384 | 48.8345 | -3.5384 | 48.8325 | -3.538 | 49.5334 | -3.6634
50 | 49.8252 | -3.6744 | -92.8571 | 49.8252 | -3.6744 | 49.8252 | -3.6744 | 49.8232 | -3.674 | 50.5291 | -3.8004
51 | 50.8156 | -3.8125 | -91.8571 | 50.8156 | -3.8125 | 50.8156 | -3.8125 | 50.8136 | -3.8121 | 51.5244 | -3.9396
52 | 51.8057 | -3.9528 | -90.8571 | 51.8057 | -3.9528 | 51.8057 | -3.9528 | 51.8037 | -3.9524 | 52.5192 | -4.0808
53 | 52.7955 | -4.0952 | -89.8571 | 52.7955 | -4.0952 | 52.7955 | -4.0952 | 52.7935 | -4.0947 | 53.5134 | -4.2241
54 | 53.7851 | -4.2396 | -88.8571 | 53.7851 | -4.2396 | 53.7851 | -4.2396 | 53.783 | -4.2392 | 54.5072 | -4.3694
55 | 54.7743 | -4.3861 | -87.8571 | 54.7743 | -4.3861 | 54.7743 | -4.3861 | 54.7722 | -4.3857 | 55.5004 | -4.5167
56 | 55.7632 | -4.5346 | -86.8571 | 55.7632 | -4.5346 | 55.7632 | -4.5346 | 55.7611 | -4.5342 | 56.4932 | -4.6661
57 | 56.7518 | -4.6851 | -85.8571 | 56.7518 | -4.6851 | 56.7518 | -4.6851 | 56.7497 | -4.6847 | 57.4855 | -4.8174
58 | 57.7401 | -4.8376 | -84.8571 | 57.7401 | -4.8376 | 57.7401 | -4.8376 | 57.738 | -4.8372 | 58.4774 | -4.9706
59 | 58.7281 | -4.992 | -83.8571 | 58.7281 | -4.992 | 58.7281 | -4.992 | 58.726 | -4.9916 | 59.4687 | -5.1258
60 | 59.7158 | -5.1484 | -82.8571 | 59.7158 | -5.1484 | 59.7158 | -5.1484 | 59.7137 | -5.148 | 60.4597 | -5.2829
61 | 60.7032 | -5.3067 | -81.8571 | 60.7032 | -5.3067 | 60.7032 | -5.3067 | 60.7011 | -5.3063 | 61.4501 | -5.4418
62 | 61.6903 | -5.4669 | -80.8571 | 61.6903 | -5.4669 | 61.6903 | -5.4669 | 61.6882 | -5.4665 | 62.4401 | -5.6026
63 | 62.6771 | -5.6289 | -79.8571 | 62.6771 | -5.6289 | 62.6771 | -5.6289 | 62.675 | -5.6285 | 63.4297 | -5.7653
64 | 63.6635 | -5.7928 | -78.8571 | 63.6635 | -5.7928 | 63.6635 | -5.7928 | 63.6615 | -5.7924 | 64.4188 | -5.9297
65 | 64.6497 | -5.9585 | -77.8571 | 64.6497 | -5.9585 | 64.6497 | -5.9585 | 64.6476 | -5.9581 | 65.4075 | -6.0959
66 | 65.6356 | -6.126 | -76.8571 | 65.6356 | -6.126 | 65.6356 | -6.126 | 65.6335 | -6.1256 | 66.3957 | -6.264
67 | 66.6212 | -6.2953 | -75.8571 | 66.6212 | -6.2953 | 66.6212 | -6.2953 | 66.6191 | -6.2948 | 67.3836 | -6.4337
68 | 67.6064 | -6.4663 | -74.8571 | 67.6064 | -6.4663 | 67.6064 | -6.4663 | 67.6044 | -6.4658 | 68.371 | -6.6052
69 | 68.5914 | -6.639 | -73.8571 | 68.5914 | -6.639 | 68.5914 | -6.639 | 68.5893 | -6.6386 | 69.358 | -6.7783
70 | 69.5761 | -6.8134 | -72.8571 | 69.5761 | -6.8134 | 69.5761 | -6.8134 | 69.574 | -6.813 | 70.3446 | -6.9532
71 | 70.5604 | -6.9895 | -71.8571 | 70.5604 | -6.9895 | 70.5604 | -6.9895 | 70.5584 | -6.9891 | 71.3308 | -7.1297
72 | 71.5445 | -7.1672 | -70.8571 | 71.5445 | -7.1672 | 71.5445 | -7.1672 | 71.5424 | -7.1668 | 72.3166 | -7.3078
73 | 72.5283 | -7.3466 | -69.8571 | 72.5283 | -7.3466 | 72.5283 | -7.3466 | 72.5262 | -7.3462 | 73.302 | -7.4875
74 | 73.5118 | -7.5276 | -68.8571 | 73.5118 | -7.5276 | 73.5118 | -7.5276 | 73.5097 | -7.5271 | 74.287 | -7.6688
75 | 74.495 | -7.7101 | -67.8571 | 74.495 | -7.7101 | 74.495 | -7.7101 | 74.4929 | -7.7097 | 75.2716 | -7.8517
76 | 75.4779 | -7.8942 | -66.8571 | 75.4779 | -7.8942 | 75.4779 | -7.8942 | 75.4758 | -7.8938 | 76.2559 | -8.0361
77 | 76.4605 | -8.0799 | -65.8571 | 76.4605 | -8.0799 | 76.4605 | -8.0799 | 76.4584 | -8.0794 | 77.2398 | -8.222
78 | 77.4428 | -8.267 | -64.8571 | 77.4428 | -8.267 | 77.4428 | -8.267 | 77.4408 | -8.2666 | 78.2234 | -8.4095
79 | 78.4249 | -8.4556 | -63.8571 | 78.4249 | -8.4556 | 78.4249 | -8.4556 | 78.4228 | -8.4552 | 79.2066 | -8.5984
80 | 79.4067 | -8.6457 | -62.8571 | 79.4067 | -8.6457 | 79.4067 | -8.6457 | 79.4046 | -8.6453 | 80.1894 | -8.7887
81 | 80.3881 | -8.8373 | -61.8571 | 80.3881 | -8.8373 | 80.3881 | -8.8373 | 80.3861 | -8.8369 | 81.1719 | -8.9805
82 | 81.3693 | -9.0302 | -60.8571 | 81.3693 | -9.0302 | 81.3694 | -9.0302 | 81.3673 | -9.0298 | 82.154 | -9.1736
83 | 82.3503 | -9.2246 | -59.8571 | 82.3503 | -9.2246 | 82.3503 | -9.2246 | 82.3482 | -9.2242 | 83.1358 | -9.3682
84 | 83.3309 | -9.4203 | -58.8571 | 83.3309 | -9.4203 | 83.3309 | -9.4203 | 83.3289 | -9.4199 | 84.1173 | -9.5641
85 | 84.3113 | -9.6174 | -57.8571 | 84.3113 | -9.6174 | 84.3113 | -9.6174 | 84.3093 | -9.6169 | 85.0985 | -9.7613
86 | 85.2915 | -9.8158 | -56.8571 | 85.2915 | -9.8158 | 85.2915 | -9.8158 | 85.2894 | -9.8153 | 86.0793 | -9.9599
87 | 86.2713 | -10.0154 | -55.8571 | 86.2713 | -10.0154 | 86.2713 | -10.0154 | 86.2692 | -10.015 | 87.0599 | -10.1597
88 | 87.2509 | -10.2164 | -54.8571 | 87.2509 | -10.2164 | 87.2509 | -10.2164 | 87.2488 | -10.216 | 88.0401 | -10.3608
89 | 88.2303 | -10.4186 | -53.8571 | 88.2303 | -10.4186 | 88.2303 | -10.4186 | 88.2282 | -10.4182 | 89.02 | -10.5632
90 | 89.2093 | -10.6221 | -52.8571 | 89.2093 | -10.6221 | 89.2093 | -10.6221 | 89.2073 | -10.6217 | 89.9996 | -10.7668
91 | 90.1882 | -10.8267 | -51.8571 | 90.1882 | -10.8267 | 90.1882 | -10.8267 | 90.1861 | -10.8263 | 90.979 | -10.9715
92 | 91.1668 | -11.0326 | -50.8571 | 91.1668 | -11.0326 | 91.1668 | -11.0326 | 91.1647 | -11.0322 | 91.958 | -11.1775
93 | 92.1451 | -11.2396 | -49.8571 | 92.1451 | -11.2396 | 92.1451 | -11.2396 | 92.143 | -11.2392 | 92.9368 | -11.3846
94 | 93.1232 | -11.4477 | -48.8571 | 93.1232 | -11.4477 | 93.1232 | -11.4477 | 93.1211 | -11.4473 | 93.9153 | -11.5928
95 | 94.1011 | -11.657 | -47.8571 | 94.1011 | -11.657 | 94.1011 | -11.657 | 94.099 | -11.6565 | 94.8935 | -11.8022
96 | 95.0787 | -11.8673 | -46.8571 | 95.0787 | -11.8673 | 95.0787 | -11.8673 | 95.0766 | -11.8669 | 95.8714 | -12.0126
97 | 96.0561 | -12.0787 | -45.8571 | 96.0561 | -12.0787 | 96.0561 | -12.0787 | 96.054 | -12.0783 | 96.8491 | -12.2241
98 | 97.0333 | -12.2912 | -44.8571 | 97.0333 | -12.2912 | 97.0333 | -12.2912 | 97.0312 | -12.2908 | 97.8266 | -12.4366
99 | 98.0102 | -12.5047 | -43.8571 | 98.0102 | -12.5047 | 98.0102 | -12.5047 | 98.0081 | -12.5043 | 98.8038 | -12.6501
100 | 98.9869 | -12.7192 | -42.8571 | 98.9869 | -12.7192 | 98.9869 | -12.7192 | 98.9848 | -12.7187 | 99.7808 | -12.8647
|  |  | -42.8571 | 98.9869 | -12.7192 | 98.9869 | -12.7192 | 98.9848 | -12.7187 | 99.7808 | -12.8647

## Documentation
Additional Documentation
Basic terms
Seg-specific coordinate system | Element specific; coordinate system of the segment; Startpoint of segment with x,y=0,0 and startdirection= 0 rad
clothoid coordinate system | coordinate system specific to the clothoid curve. Origin 0,0 is curvature 0 (infinite Radius = straigth line). Attention Taylor approximation works in this CS.n
Taylor2 | calculations using Taylor expansion series with two terms both in x and y
Taylor3 | calculations using Taylor expansion series with three terms both in x and y
Taylor4 | calculations using Taylor expansion series with four terms both in x and y
Horizontal 2D x,y
Station on segment | Distance of the point relative to the start of the segment measured in Meter
Seg-specific X-coordinate | x-value of point in element specific system
Seg-specific Y-coordinate | y-value of point in element specific system
Horizontal Curvature
Station on segment | Distance of the point relative to the start of the segment measured in Meter
Curvature | Curvature
Comparison 2D x,y
Station on segment | Distance of the point relative to the start of the segment measured in Meter
Seg-specific X-coordinate | x-value of point in element specific system
Seg-specific Y-coordinate | y-value of point in element specific system
Angle chord to previous | Angle of the line connecting the previous point and the current point
Curvature | Curvature at the point
Pos (Taylor4) | Distance of the point relative to the start of the clothoid curve (Taylor4)
X-coord (Taylor4) | X-coord in clothoid CS (Taylor4)
Y-coord (Taylor4) | Y-coord in clothoid CS (Taylor4)
ClothAngle (Taylor4) | Tangent/bearing/azimuth at the point (Taylor4)
Angle chord to previous | Angle of the line connecting the previous point and the current point
Curvature (Taylor4) | Curvature (Taylor4)
Seg-specific X-coord (Taylor4) | x-value of point in Segment specific CS (Taylor4 shifted and rotated)
Seg-specific Y-coord (Taylor4) | y-value of point in Segment specific CS (Taylor4 shifted and rotated)
Taylor approx. accuracy
Station on segment | Distance of the point relative to the start of the segment measured in Meter
Seg-specific X-coordinate | x-value of point in Segment specific system
Seg-specific Y-coordinate | y-value of point in Segment specific system
Pos (Taylor) | Distance of the point relative to the start of the clothoid curve (Taylor)
X-coord (Taylor4) | X-coord in Segment specific CS (Taylor4 shifted and rotated)
Y-coord (Taylor4) | Y-coord in Segment specific CS (Taylor4 shifted and rotated)
X-coord (Taylor3) | X-coord in Segment specific CS (Taylor3 shifted and rotated)
Y-coord (Taylor3) | Y-coord in Segment specific CS (Taylor3 shifted and rotated)
X-coord (Taylor2) | X-coord in Segment specific CS (Taylor2 shifted and rotated)
Y-coord (Taylor2) | Y-coord in Segment specific CS (Taylor2 shifted and rotated)