## Overview - Header
buildingSMART International - IFC Rail Technical Services
Compact Testdata Alignment | yy
Version 0.1
Attention! Verification pending, data is preliminary!
Segmenttype | Cosine
Created | 2021-05-28
Parameters of the segment
Total length of segment | 100
Length Unit | Meter
Startradius | 300
Endradius | straight line
Startcurvature ( 1 / Startradius) | 0.0033333
Endcurvature ( 1 / Endradius) | 0
Increments (stepsize in Meter) | 1
Worksheets
Overview - Header | This sheet
Horizontal 2D x,y | Table of 2D x,y coordinates along segment
Horizontal Curvature | Table of curvature values along segment
Documentation | Additional documentation

## horizontal 2D x,y
Horizontal Layout - 2D x,y
Attention! Verification pending, data is preliminary!
Station on segment | Seg-specific X-coordinate | Seg-specific Y-coordinate
0 | 0 | 0
1 | 1 | 0.0016666
2 | 2 | 0.0066655
3 | 3 | 0.014994
4 | 3.9999 | 0.026649
5 | 4.9998 | 0.041623
6 | 5.9996 | 0.059909
7 | 6.9994 | 0.081499
8 | 7.9991 | 0.10638
9 | 8.9987 | 0.13454
10 | 9.9982 | 0.16597
11 | 10.9976 | 0.20065
12 | 11.9968 | 0.23855
13 | 12.996 | 0.27968
14 | 13.995 | 0.32399
15 | 14.9939 | 0.37148
16 | 15.9926 | 0.42212
17 | 16.9912 | 0.47587
18 | 17.9895 | 0.53273
19 | 18.9877 | 0.59265
20 | 19.9858 | 0.65561
21 | 20.9836 | 0.72158
22 | 21.9812 | 0.79053
23 | 22.9786 | 0.86242
24 | 23.9758 | 0.93722
25 | 24.9728 | 1.0149
26 | 25.9695 | 1.0954
27 | 26.9661 | 1.1787
28 | 27.9624 | 1.2648
29 | 28.9584 | 1.3536
30 | 29.9542 | 1.445
31 | 30.9498 | 1.5391
32 | 31.9451 | 1.6358
33 | 32.9402 | 1.735
34 | 33.935 | 1.8368
35 | 34.9295 | 1.941
36 | 35.9238 | 2.0476
37 | 36.9179 | 2.1565
38 | 37.9117 | 2.2678
39 | 38.9052 | 2.3814
40 | 39.8985 | 2.4971
41 | 40.8915 | 2.6151
42 | 41.8843 | 2.7351
43 | 42.8768 | 2.8572
44 | 43.869 | 2.9813
45 | 44.8611 | 3.1074
46 | 45.8528 | 3.2354
47 | 46.8444 | 3.3653
48 | 47.8357 | 3.497
49 | 48.8267 | 3.6304
50 | 49.8175 | 3.7655
51 | 50.8081 | 3.9023
52 | 51.7985 | 4.0407
53 | 52.7887 | 4.1806
54 | 53.7786 | 4.322
55 | 54.7684 | 4.4649
56 | 55.7579 | 4.6091
57 | 56.7473 | 4.7547
58 | 57.7364 | 4.9016
59 | 58.7254 | 5.0497
60 | 59.7142 | 5.199
61 | 60.7028 | 5.3495
62 | 61.6912 | 5.501
63 | 62.6795 | 5.6536
64 | 63.6677 | 5.8072
65 | 64.6557 | 5.9617
66 | 65.6435 | 6.1171
67 | 66.6312 | 6.2734
68 | 67.6188 | 6.4305
69 | 68.6063 | 6.5883
70 | 69.5936 | 6.7469
71 | 70.5809 | 6.9061
72 | 71.568 | 7.066
73 | 72.555 | 7.2265
74 | 73.542 | 7.3875
75 | 74.5289 | 7.5491
76 | 75.5156 | 7.7111
77 | 76.5024 | 7.8736
78 | 77.489 | 8.0365
79 | 78.4756 | 8.1997
80 | 79.4621 | 8.3633
81 | 80.4486 | 8.5273
82 | 81.435 | 8.6915
83 | 82.4214 | 8.856
84 | 83.4077 | 9.0206
85 | 84.394 | 9.1856
86 | 85.3803 | 9.3506
87 | 86.3666 | 9.5159
88 | 87.3528 | 9.6812
89 | 88.339 | 9.8467
90 | 89.3252 | 10.0123
91 | 90.3114 | 10.178
92 | 91.2976 | 10.3437
93 | 92.2837 | 10.5095
94 | 93.2699 | 10.6753
95 | 94.256 | 10.8412
96 | 95.2422 | 11.007
97 | 96.2283 | 11.1729
98 | 97.2145 | 11.3388
99 | 98.2006 | 11.5047
100 | 99.1868 | 11.6706

## horizontal Curvature
Horizontal Layout - Curvature
Attention! Verification pending, data is preliminary!
Station on segment | Curvature
0 | 0.0033333
1 | 0.0033325
2 | 0.00333
3 | 0.0033259
4 | 0.0033202
5 | 0.0033128
6 | 0.0033038
7 | 0.0032932
8 | 0.003281
9 | 0.0032672
10 | 0.0032518
11 | 0.0032348
12 | 0.0032163
13 | 0.0031963
14 | 0.0031747
15 | 0.0031517
16 | 0.0031272
17 | 0.0031012
18 | 0.0030739
19 | 0.0030451
20 | 0.003015
21 | 0.0029836
22 | 0.0029509
23 | 0.0029169
24 | 0.0028816
25 | 0.0028452
26 | 0.0028076
27 | 0.0027689
28 | 0.002729
29 | 0.0026882
30 | 0.0026463
31 | 0.0026035
32 | 0.0025597
33 | 0.0025151
34 | 0.0024696
35 | 0.0024233
36 | 0.0023763
37 | 0.0023286
38 | 0.0022802
39 | 0.0022312
40 | 0.0021817
41 | 0.0021317
42 | 0.0020811
43 | 0.0020302
44 | 0.001979
45 | 0.0019274
46 | 0.0018756
47 | 0.0018235
48 | 0.0017713
49 | 0.001719
50 | 0.0016667
51 | 0.0016143
52 | 0.001562
53 | 0.0015098
54 | 0.0014578
55 | 0.0014059
56 | 0.0013544
57 | 0.0013031
58 | 0.0012522
59 | 0.0012017
60 | 0.0011516
61 | 0.0011021
62 | 0.0010531
63 | 0.0010048
64 | 0.00095703
65 | 0.00091002
66 | 0.00086374
67 | 0.00081826
68 | 0.00077362
69 | 0.00072986
70 | 0.00068702
71 | 0.00064515
72 | 0.00060429
73 | 0.00056448
74 | 0.00052575
75 | 0.00048816
76 | 0.00045172
77 | 0.00041648
78 | 0.00038248
79 | 0.00034974
80 | 0.00031831
81 | 0.0002882
82 | 0.00025945
83 | 0.0002321
84 | 0.00020616
85 | 0.00018166
86 | 0.00015862
87 | 0.00013708
88 | 0.00011704
89 | 9.8532e-05
90 | 8.1572e-05
91 | 6.6177e-05
92 | 5.2361e-05
93 | 4.0139e-05
94 | 2.9521e-05
95 | 2.0519e-05
96 | 1.3142e-05
97 | 7.3967e-06
98 | 3.2888e-06
99 | 8.224e-07
100 | 0

## Documentation
Additional Documentation
Basic terms
Seg-specific coordinate system | Element specific; coordinate system of the segment; Startpoint of segment with x,y=0,0 and startdirection= 0 rad
Horizontal 2D x,y
Station on segment | Distance of the point relative to the start of the segment measured in Meter
Seg-specific X-coordinate | x-value of point in element specific system
Seg-specific Y-coordinate | y-value of point in element specific system
Horizontal Curvature
Station on segment | Distance of the point relative to the start of the segment measured in Meter
Curvature | Curvature