## Overview - Header
buildingSMART International - IFC Rail Technical Services
Compact Testdata Alignment | yy
Version 0.1
Attention! Verification pending, data is preliminary!
Segmenttype | Cosine
Created | 2021-05-28
Parameters of the segment
Total length of segment | 100
Length Unit | Meter
Startradius | -300
Endradius | straight line
Startcurvature ( 1 / Startradius) | -0.0033333
Endcurvature ( 1 / Endradius) | 0
Increments (stepsize in Meter) | 1
Worksheets
Overview - Header | This sheet
Horizontal 2D x,y | Table of 2D x,y coordinates along segment
Horizontal Curvature | Table of curvature values along segment
Documentation | Additional documentation

## horizontal 2D x,y
Horizontal Layout - 2D x,y
Attention! Verification pending, data is preliminary!
Station on segment | Seg-specific X-coordinate | Seg-specific Y-coordinate
0 | 0 | 0
1 | 1 | -0.0016666
2 | 2 | -0.0066655
3 | 3 | -0.014994
4 | 3.9999 | -0.026649
5 | 4.9998 | -0.041623
6 | 5.9996 | -0.059909
7 | 6.9994 | -0.081499
8 | 7.9991 | -0.10638
9 | 8.9987 | -0.13454
10 | 9.9982 | -0.16597
11 | 10.9976 | -0.20065
12 | 11.9968 | -0.23855
13 | 12.996 | -0.27968
14 | 13.995 | -0.32399
15 | 14.9939 | -0.37148
16 | 15.9926 | -0.42212
17 | 16.9912 | -0.47587
18 | 17.9895 | -0.53273
19 | 18.9877 | -0.59265
20 | 19.9858 | -0.65561
21 | 20.9836 | -0.72158
22 | 21.9812 | -0.79053
23 | 22.9786 | -0.86242
24 | 23.9758 | -0.93722
25 | 24.9728 | -1.0149
26 | 25.9695 | -1.0954
27 | 26.9661 | -1.1787
28 | 27.9624 | -1.2648
29 | 28.9584 | -1.3536
30 | 29.9542 | -1.445
31 | 30.9498 | -1.5391
32 | 31.9451 | -1.6358
33 | 32.9402 | -1.735
34 | 33.935 | -1.8368
35 | 34.9295 | -1.941
36 | 35.9238 | -2.0476
37 | 36.9179 | -2.1565
38 | 37.9117 | -2.2678
39 | 38.9052 | -2.3814
40 | 39.8985 | -2.4971
41 | 40.8915 | -2.6151
42 | 41.8843 | -2.7351
43 | 42.8768 | -2.8572
44 | 43.869 | -2.9813
45 | 44.8611 | -3.1074
46 | 45.8528 | -3.2354
47 | 46.8444 | -3.3653
48 | 47.8357 | -3.497
49 | 48.8267 | -3.6304
50 | 49.8175 | -3.7655
51 | 50.8081 | -3.9023
52 | 51.7985 | -4.0407
53 | 52.7887 | -4.1806
54 | 53.7786 | -4.322
55 | 54.7684 | -4.4649
56 | 55.7579 | -4.6091
57 | 56.7473 | -4.7547
58 | 57.7364 | -4.9016
59 | 58.7254 | -5.0497
60 | 59.7142 | -5.199
61 | 60.7028 | -5.3495
62 | 61.6912 | -5.501
63 | 62.6795 | -5.6536
64 | 63.6677 | -5.8072
65 | 64.6557 | -5.9617
66 | 65.6435 | -6.1171
67 | 66.6312 | -6.2734
68 | 67.6188 | -6.4305
69 | 68.6063 | -6.5883
70 | 69.5936 | -6.7469
71 | 70.5809 | -6.9061
72 | 71.568 | -7.066
73 | 72.555 | -7.2265
74 | 73.542 | -7.3875
75 | 74.5289 | -7.5491
76 | 75.5156 | -7.7111
77 | 76.5024 | -7.8736
78 | 77.489 | -8.0365
79 | 78.4756 | -8.1997
80 | 79.4621 | -8.3633
81 | 80.4486 | -8.5273
82 | 81.435 | -8.6915
83 | 82.4214 | -8.856
84 | 83.4077 | -9.0206
85 | 84.394 | -9.1856
86 | 85.3803 | -9.3506
87 | 86.3666 | -9.5159
88 | 87.3528 | -9.6812
89 | 88.339 | -9.8467
90 | 89.3252 | -10.0123
91 | 90.3114 | -10.178
92 | 91.2976 | -10.3437
93 | 92.2837 | -10.5095
94 | 93.2699 | -10.6753
95 | 94.256 | -10.8412
96 | 95.2422 | -11.007
97 | 96.2283 | -11.1729
98 | 97.2145 | -11.3388
99 | 98.2006 | -11.5047
100 | 99.1868 | -11.6706

## horizontal Curvature
Horizontal Layout - Curvature
Attention! Verification pending, data is preliminary!
Station on segment | Curvature
0 | -0.0033333
1 | -0.0033325
2 | -0.00333
3 | -0.0033259
4 | -0.0033202
5 | -0.0033128
6 | -0.0033038
7 | -0.0032932
8 | -0.003281
9 | -0.0032672
10 | -0.0032518
11 | -0.0032348
12 | -0.0032163
13 | -0.0031963
14 | -0.0031747
15 | -0.0031517
16 | -0.0031272
17 | -0.0031012
18 | -0.0030739
19 | -0.0030451
20 | -0.003015
21 | -0.0029836
22 | -0.0029509
23 | -0.0029169
24 | -0.0028816
25 | -0.0028452
26 | -0.0028076
27 | -0.0027689
28 | -0.002729
29 | -0.0026882
30 | -0.0026463
31 | -0.0026035
32 | -0.0025597
33 | -0.0025151
34 | -0.0024696
35 | -0.0024233
36 | -0.0023763
37 | -0.0023286
38 | -0.0022802
39 | -0.0022312
40 | -0.0021817
41 | -0.0021317
42 | -0.0020811
43 | -0.0020302
44 | -0.001979
45 | -0.0019274
46 | -0.0018756
47 | -0.0018235
48 | -0.0017713
49 | -0.001719
50 | -0.0016667
51 | -0.0016143
52 | -0.001562
53 | -0.0015098
54 | -0.0014578
55 | -0.0014059
56 | -0.0013544
57 | -0.0013031
58 | -0.0012522
59 | -0.0012017
60 | -0.0011516
61 | -0.0011021
62 | -0.0010531
63 | -0.0010048
64 | -0.00095703
65 | -0.00091002
66 | -0.00086374
67 | -0.00081826
68 | -0.00077362
69 | -0.00072986
70 | -0.00068702
71 | -0.00064515
72 | -0.00060429
73 | -0.00056448
74 | -0.00052575
75 | -0.00048816
76 | -0.00045172
77 | -0.00041648
78 | -0.00038248
79 | -0.00034974
80 | -0.00031831
81 | -0.0002882
82 | -0.00025945
83 | -0.0002321
84 | -0.00020616
85 | -0.00018166
86 | -0.00015862
87 | -0.00013708
88 | -0.00011704
89 | -9.8532e-05
90 | -8.1572e-05
91 | -6.6177e-05
92 | -5.2361e-05
93 | -4.0139e-05
94 | -2.9521e-05
95 | -2.0519e-05
96 | -1.3142e-05
97 | -7.3967e-06
98 | -3.2888e-06
99 | -8.224e-07
100 | 0

## Documentation
Additional Documentation
Basic terms
Seg-specific coordinate system | Element specific; coordinate system of the segment; Startpoint of segment with x,y=0,0 and startdirection= 0 rad
Horizontal 2D x,y
Station on segment | Distance of the point relative to the start of the segment measured in Meter
Seg-specific X-coordinate | x-value of point in element specific system
Seg-specific Y-coordinate | y-value of point in element specific system
Horizontal Curvature
Station on segment | Distance of the point relative to the start of the segment measured in Meter
Curvature | Curvature