## Overview - Header
buildingSMART International - IFC Rail Technical Services
Compact Testdata Alignment | yy
Version 0.1
Attention! Verification pending, data is preliminary!
Segmenttype | Cosine
Created | 2021-05-28
Parameters of the segment
Total length of segment | 100
Length Unit | Meter
Startradius | -300
Endradius | -1000
Startcurvature ( 1 / Startradius) | -0.0033333
Endcurvature ( 1 / Endradius) | -0.001
Increments (stepsize in Meter) | 1
Worksheets
Overview - Header | This sheet
Horizontal 2D x,y | Table of 2D x,y coordinates along segment
Horizontal Curvature | Table of curvature values along segment
Documentation | Additional documentation

## horizontal 2D x,y
Horizontal Layout - 2D x,y
Attention! Verification pending, data is preliminary!
Station on segment | Seg-specific X-coordinate | Seg-specific Y-coordinate
0 | 0 | 0
1 | 1 | -0.0016666
2 | 2 | -0.0066659
3 | 3 | -0.014996
4 | 3.9999 | -0.026654
5 | 4.9998 | -0.041636
6 | 5.9996 | -0.059936
7 | 6.9994 | -0.081548
8 | 7.9991 | -0.10646
9 | 8.9987 | -0.13468
10 | 9.9982 | -0.16617
11 | 10.9976 | -0.20094
12 | 11.9968 | -0.23898
13 | 12.996 | -0.28026
14 | 13.995 | -0.32478
15 | 14.9938 | -0.37251
16 | 15.9925 | -0.42345
17 | 16.9911 | -0.47757
18 | 17.9894 | -0.53486
19 | 18.9876 | -0.5953
20 | 19.9856 | -0.65885
21 | 20.9834 | -0.72552
22 | 21.9809 | -0.79526
23 | 22.9783 | -0.86807
24 | 23.9754 | -0.9439
25 | 24.9723 | -1.0227
26 | 25.9689 | -1.1046
27 | 26.9653 | -1.1894
28 | 27.9615 | -1.2771
29 | 28.9574 | -1.3677
30 | 29.953 | -1.4611
31 | 30.9483 | -1.5575
32 | 31.9434 | -1.6566
33 | 32.9382 | -1.7585
34 | 33.9327 | -1.8631
35 | 34.9269 | -1.9705
36 | 35.9209 | -2.0805
37 | 36.9145 | -2.1932
38 | 37.9078 | -2.3085
39 | 38.9008 | -2.4264
40 | 39.8936 | -2.5468
41 | 40.886 | -2.6698
42 | 41.8781 | -2.7952
43 | 42.8699 | -2.923
44 | 43.8614 | -3.0532
45 | 44.8525 | -3.1858
46 | 45.8434 | -3.3208
47 | 46.8339 | -3.458
48 | 47.8241 | -3.5975
49 | 48.8141 | -3.7392
50 | 49.8037 | -3.8831
51 | 50.7929 | -4.0291
52 | 51.7819 | -4.1772
53 | 52.7706 | -4.3274
54 | 53.7589 | -4.4797
55 | 54.7469 | -4.6339
56 | 55.7347 | -4.7901
57 | 56.7221 | -4.9482
58 | 57.7092 | -5.1082
59 | 58.696 | -5.27
60 | 59.6825 | -5.4337
61 | 60.6687 | -5.5992
62 | 61.6547 | -5.7664
63 | 62.6403 | -5.9353
64 | 63.6256 | -6.1059
65 | 64.6107 | -6.2781
66 | 65.5955 | -6.4519
67 | 66.58 | -6.6274
68 | 67.5642 | -6.8043
69 | 68.5481 | -6.9828
70 | 69.5318 | -7.1628
71 | 70.5152 | -7.3443
72 | 71.4983 | -7.5271
73 | 72.4812 | -7.7114
74 | 73.4638 | -7.897
75 | 74.4462 | -8.084
76 | 75.4283 | -8.2723
77 | 76.4102 | -8.4619
78 | 77.3918 | -8.6527
79 | 78.3732 | -8.8448
80 | 79.3543 | -9.0381
81 | 80.3352 | -9.2327
82 | 81.3159 | -9.4284
83 | 82.2963 | -9.6252
84 | 83.2765 | -9.8232
85 | 84.2565 | -10.0223
86 | 85.2362 | -10.2226
87 | 86.2157 | -10.4239
88 | 87.1951 | -10.6263
89 | 88.1741 | -10.8297
90 | 89.153 | -11.0342
91 | 90.1317 | -11.2397
92 | 91.1101 | -11.4463
93 | 92.0883 | -11.6538
94 | 93.0663 | -11.8624
95 | 94.0441 | -12.072
96 | 95.0217 | -12.2826
97 | 95.9991 | -12.4941
98 | 96.9762 | -12.7066
99 | 97.9532 | -12.9201
100 | 98.9299 | -13.1346

## horizontal Curvature
Horizontal Layout - Curvature
Attention! Verification pending, data is preliminary!
Station on segment | Curvature
0 | -0.0033333
1 | -0.0033328
2 | -0.003331
3 | -0.0033282
4 | -0.0033241
5 | -0.003319
6 | -0.0033127
7 | -0.0033052
8 | -0.0032967
9 | -0.003287
10 | -0.0032762
11 | -0.0032644
12 | -0.0032514
13 | -0.0032374
14 | -0.0032223
15 | -0.0032062
16 | -0.003189
17 | -0.0031709
18 | -0.0031517
19 | -0.0031316
20 | -0.0031105
21 | -0.0030885
22 | -0.0030656
23 | -0.0030418
24 | -0.0030171
25 | -0.0029916
26 | -0.0029653
27 | -0.0029382
28 | -0.0029103
29 | -0.0028817
30 | -0.0028524
31 | -0.0028224
32 | -0.0027918
33 | -0.0027605
34 | -0.0027287
35 | -0.0026963
36 | -0.0026634
37 | -0.00263
38 | -0.0025961
39 | -0.0025619
40 | -0.0025272
41 | -0.0024922
42 | -0.0024568
43 | -0.0024212
44 | -0.0023853
45 | -0.0023492
46 | -0.0023129
47 | -0.0022765
48 | -0.0022399
49 | -0.0022033
50 | -0.0021667
51 | -0.00213
52 | -0.0020934
53 | -0.0020569
54 | -0.0020204
55 | -0.0019842
56 | -0.0019481
57 | -0.0019122
58 | -0.0018765
59 | -0.0018412
60 | -0.0018061
61 | -0.0017715
62 | -0.0017372
63 | -0.0017033
64 | -0.0016699
65 | -0.001637
66 | -0.0016046
67 | -0.0015728
68 | -0.0015415
69 | -0.0015109
70 | -0.0014809
71 | -0.0014516
72 | -0.001423
73 | -0.0013951
74 | -0.001368
75 | -0.0013417
76 | -0.0013162
77 | -0.0012915
78 | -0.0012677
79 | -0.0012448
80 | -0.0012228
81 | -0.0012017
82 | -0.0011816
83 | -0.0011625
84 | -0.0011443
85 | -0.0011272
86 | -0.001111
87 | -0.001096
88 | -0.0010819
89 | -0.001069
90 | -0.0010571
91 | -0.0010463
92 | -0.0010367
93 | -0.0010281
94 | -0.0010207
95 | -0.0010144
96 | -0.0010092
97 | -0.0010052
98 | -0.0010023
99 | -0.0010006
100 | -0.001

## Documentation
Additional Documentation
Basic terms
Seg-specific coordinate system | Element specific; coordinate system of the segment; Startpoint of segment with x,y=0,0 and startdirection= 0 rad
Horizontal 2D x,y
Station on segment | Distance of the point relative to the start of the segment measured in Meter
Seg-specific X-coordinate | x-value of point in element specific system
Seg-specific Y-coordinate | y-value of point in element specific system
Horizontal Curvature
Station on segment | Distance of the point relative to the start of the segment measured in Meter
Curvature | Curvature