## Overview - Header
buildingSMART International - IFC Rail Technical Services
Compact Testdata Alignment
Version 0.2
Segmenttype | Helmert
Created | 2021-05-28
Parameters of the segment
Total length of segment | 100
Length Unit | Meter
Startradius | 1000
Endradius | 300
Startcurvature ( 1 / Startradius) | 0.001
Endcurvature ( 1 / Endradius) | 0.0033333
Increments (stepsize in Meter) | 1
Worksheets
Overview - Header | This sheet
Horizontal 2D x,y | Table of 2D x,y coordinates along segment
Horizontal Curvature | Table of curvature values along segment
Comparison 2D x,y | Comparison of numeric integration and Taylor appoximation results
Documentation | Additional documentation

## horizontal 2D x,y
Horizontal Layout - 2D x,y
Station on segment | Seg-specific X-coordinate | Seg-specific Y-coordinate | Project X-coordinate | Project Y-coordinate | Project tangent dir | Project BiQuadCubic X-coord | Project BiQuadCubic Y-coord
0 | 0 | 0
1 | 1 | 0.00050004
2 | 2 | 0.0020006
3 | 3 | 0.0045031
4 | 4 | 0.0080099
5 | 5 | 0.012524
6 | 6 | 0.01805
7 | 6.9999 | 0.024593
8 | 7.9999 | 0.032159
9 | 8.9999 | 0.040755
10 | 9.9998 | 0.050388
11 | 10.9998 | 0.061069
12 | 11.9997 | 0.072805
13 | 12.9996 | 0.085609
14 | 13.9995 | 0.099492
15 | 14.9994 | 0.11447
16 | 15.9993 | 0.13055
17 | 16.9991 | 0.14774
18 | 17.999 | 0.16608
19 | 18.9988 | 0.18556
20 | 19.9986 | 0.20621
21 | 20.9983 | 0.22805
22 | 21.9981 | 0.2511
23 | 22.9978 | 0.27537
24 | 23.9974 | 0.30089
25 | 24.9971 | 0.32767
26 | 25.9967 | 0.35575
27 | 26.9963 | 0.38514
28 | 27.9958 | 0.41587
29 | 28.9953 | 0.44797
30 | 29.9947 | 0.48146
31 | 30.9941 | 0.51636
32 | 31.9934 | 0.55272
33 | 32.9927 | 0.59055
34 | 33.9919 | 0.62989
35 | 34.9911 | 0.67077
36 | 35.9902 | 0.71322
37 | 36.9892 | 0.75727
38 | 37.9882 | 0.80296
39 | 38.9871 | 0.85032
40 | 39.9859 | 0.89939
41 | 40.9846 | 0.9502
42 | 41.9832 | 1.0028
43 | 42.9817 | 1.0572
44 | 43.9801 | 1.1135
45 | 44.9784 | 1.1717
46 | 45.9766 | 1.2318
47 | 46.9747 | 1.2939
48 | 47.9726 | 1.358
49 | 48.9704 | 1.4242
50 | 49.9681 | 1.4925
51 | 50.9656 | 1.563
52 | 51.963 | 1.6357
53 | 52.9602 | 1.7106
54 | 53.9572 | 1.7879
55 | 54.954 | 1.8674
56 | 55.9506 | 1.9494
57 | 56.9471 | 2.0337
58 | 57.9433 | 2.1206
59 | 58.9393 | 2.2099
60 | 59.9351 | 2.3018
61 | 60.9306 | 2.3962
62 | 61.9259 | 2.4933
63 | 62.9209 | 2.593
64 | 63.9156 | 2.6954
65 | 64.9101 | 2.8005
66 | 65.9043 | 2.9083
67 | 66.8981 | 3.019
68 | 67.8917 | 3.1324
69 | 68.8849 | 3.2487
70 | 69.8778 | 3.3678
71 | 70.8703 | 3.4898
72 | 71.8625 | 3.6147
73 | 72.8542 | 3.7426
74 | 73.8456 | 3.8735
75 | 74.8366 | 4.0073
76 | 75.8272 | 4.1442
77 | 76.8174 | 4.2841
78 | 77.8071 | 4.427
79 | 78.7964 | 4.573
80 | 79.7852 | 4.7222
81 | 80.7736 | 4.8744
82 | 81.7614 | 5.0297
83 | 82.7488 | 5.1882
84 | 83.7356 | 5.3499
85 | 84.722 | 5.5147
86 | 85.7078 | 5.6827
87 | 86.693 | 5.8539
88 | 87.6777 | 6.0283
89 | 88.6618 | 6.206
90 | 89.6453 | 6.3868
91 | 90.6282 | 6.5709
92 | 91.6105 | 6.7582
93 | 92.5922 | 6.9488
94 | 93.5732 | 7.1426
95 | 94.5536 | 7.3396
96 | 95.5333 | 7.5399
97 | 96.5124 | 7.7435
98 | 97.4908 | 7.9504
99 | 98.4684 | 8.1604
100 | 99.4454 | 8.3738

## horizontal Curvature
Horizontal Layout - Curvature
Station on segment | Curvature
0 | 0.001
1 | 0.0010005
2 | 0.0010019
3 | 0.0010042
4 | 0.0010075
5 | 0.0010117
6 | 0.0010168
7 | 0.0010229
8 | 0.0010299
9 | 0.0010378
10 | 0.0010467
11 | 0.0010565
12 | 0.0010672
13 | 0.0010789
14 | 0.0010915
15 | 0.001105
16 | 0.0011195
17 | 0.0011349
18 | 0.0011512
19 | 0.0011685
20 | 0.0011867
21 | 0.0012058
22 | 0.0012259
23 | 0.0012469
24 | 0.0012688
25 | 0.0012917
26 | 0.0013155
27 | 0.0013402
28 | 0.0013659
29 | 0.0013925
30 | 0.00142
31 | 0.0014485
32 | 0.0014779
33 | 0.0015082
34 | 0.0015395
35 | 0.0015717
36 | 0.0016048
37 | 0.0016389
38 | 0.0016739
39 | 0.0017098
40 | 0.0017467
41 | 0.0017845
42 | 0.0018232
43 | 0.0018629
44 | 0.0019035
45 | 0.001945
46 | 0.0019875
47 | 0.0020309
48 | 0.0020752
49 | 0.0021205
50 | 0.0021667
51 | 0.0022129
52 | 0.0022581
53 | 0.0023025
54 | 0.0023459
55 | 0.0023883
56 | 0.0024299
57 | 0.0024705
58 | 0.0025101
59 | 0.0025489
60 | 0.0025867
61 | 0.0026235
62 | 0.0026595
63 | 0.0026945
64 | 0.0027285
65 | 0.0027617
66 | 0.0027939
67 | 0.0028251
68 | 0.0028555
69 | 0.0028849
70 | 0.0029133
71 | 0.0029409
72 | 0.0029675
73 | 0.0029931
74 | 0.0030179
75 | 0.0030417
76 | 0.0030645
77 | 0.0030865
78 | 0.0031075
79 | 0.0031275
80 | 0.0031467
81 | 0.0031649
82 | 0.0031821
83 | 0.0031985
84 | 0.0032139
85 | 0.0032283
86 | 0.0032419
87 | 0.0032545
88 | 0.0032661
89 | 0.0032769
90 | 0.0032867
91 | 0.0032955
92 | 0.0033035
93 | 0.0033105
94 | 0.0033165
95 | 0.0033217
96 | 0.0033259
97 | 0.0033291
98 | 0.0033315
99 | 0.0033329
100 | 0.0033333

## Comparison 2D x,y
Comparison 2D x,y - numeric integration + BiQuadraticCubic approximation
Station on segment | Seg-specific X-coordinate | Seg-specific Y-coordinate | Angle chord to previous | Curvature | Pos (BiQuadCubic) | Seg-specific X-coord (BiQuadCubic) | Seg-specific Y-coord (BiQuadCubic) | ClothAngle (BiQuadCubic) | Angle chord to previous | Curvature (BiQuadCubic)
0 | 0 | 0 |  | 0.001 | 0 | 0 | 0 | 0 |  | 0.001
1 | 1 | 0.00050004 | 0.00050004 | 0.0010005 | 1 | 1 | 2.7222e-08 | 0.0016667 | 2.7222e-08 | 0.0010163
2 | 2 | 0.0020006 | 0.0015006 | 0.0010019 | 2 | 2 | 4.3556e-07 | 0.0033333 | 4.0833e-07 | 0.0010327
3 | 3 | 0.0045031 | 0.0025025 | 0.0010042 | 3 | 3 | 2.205e-06 | 0.005 | 1.7694e-06 | 0.001049
4 | 4 | 0.0080099 | 0.0035068 | 0.0010075 | 4 | 4 | 6.9689e-06 | 0.0066667 | 4.7639e-06 | 0.0010653
5 | 5 | 0.012524 | 0.0045143 | 0.0010117 | 5 | 5 | 1.7014e-05 | 0.0083333 | 1.0045e-05 | 0.0010817
6 | 6 | 0.01805 | 0.0055261 | 0.0010168 | 6 | 6 | 3.528e-05 | 0.01 | 1.8266e-05 | 0.001098
7 | 6.9999 | 0.024593 | 0.006543 | 0.0010229 | 7 | 7 | 6.5361e-05 | 0.011667 | 3.0081e-05 | 0.0011143
8 | 7.9999 | 0.032159 | 0.0075659 | 0.0010299 | 8 | 8 | 0.0001115 | 0.013333 | 4.6142e-05 | 0.0011307
9 | 8.9999 | 0.040755 | 0.0085959 | 0.0010378 | 9 | 9 | 0.00017861 | 0.015 | 6.7103e-05 | 0.001147
10 | 9.9998 | 0.050388 | 0.0096337 | 0.0010467 | 10 | 10 | 0.00027222 | 0.016667 | 9.3617e-05 | 0.0011633
11 | 10.9998 | 0.061069 | 0.01068 | 0.0010565 | 11 | 11 | 0.00039856 | 0.018333 | 0.00012634 | 0.0011797
12 | 11.9997 | 0.072805 | 0.011737 | 0.0010672 | 12 | 12 | 0.00056448 | 0.02 | 0.00016592 | 0.001196
13 | 12.9996 | 0.085609 | 0.012804 | 0.0010789 | 13 | 13 | 0.00077749 | 0.021667 | 0.00021301 | 0.0012123
14 | 13.9995 | 0.099492 | 0.013883 | 0.0010915 | 14 | 14 | 0.0010458 | 0.023333 | 0.00026827 | 0.0012287
15 | 14.9994 | 0.11447 | 0.014975 | 0.001105 | 15 | 15 | 0.0013781 | 0.025 | 0.00033236 | 0.001245
16 | 15.9993 | 0.13055 | 0.01608 | 0.0011195 | 16 | 16 | 0.001784 | 0.026667 | 0.00040591 | 0.0012613
17 | 16.9991 | 0.14774 | 0.017199 | 0.0011349 | 17 | 17 | 0.0022736 | 0.028333 | 0.00048959 | 0.0012777
18 | 17.999 | 0.16608 | 0.018334 | 0.0011512 | 18 | 18 | 0.0028577 | 0.03 | 0.00058405 | 0.001294
19 | 18.9988 | 0.18556 | 0.019486 | 0.0011685 | 19 | 19 | 0.0035476 | 0.031667 | 0.00068995 | 0.0013103
20 | 19.9986 | 0.20621 | 0.020654 | 0.0011867 | 20 | 20 | 0.0043556 | 0.033333 | 0.00080793 | 0.0013267
21 | 20.9983 | 0.22805 | 0.021841 | 0.0012058 | 21 | 21 | 0.0052942 | 0.035 | 0.00093865 | 0.001343
22 | 21.9981 | 0.2511 | 0.023047 | 0.0012259 | 22 | 22 | 0.006377 | 0.036667 | 0.0010828 | 0.0013593
23 | 22.9978 | 0.27537 | 0.024273 | 0.0012469 | 23 | 23 | 0.0076179 | 0.038333 | 0.0012409 | 0.0013757
24 | 23.9974 | 0.30089 | 0.02552 | 0.0012688 | 24 | 24 | 0.0090317 | 0.04 | 0.0014138 | 0.001392
25 | 24.9971 | 0.32767 | 0.026789 | 0.0012917 | 25 | 25 | 0.010634 | 0.041667 | 0.001602 | 0.0014083
26 | 25.9967 | 0.35575 | 0.02808 | 0.0013155 | 26 | 26 | 0.01244 | 0.043333 | 0.0018062 | 0.0014247
27 | 26.9963 | 0.38514 | 0.029396 | 0.0013402 | 27 | 27 | 0.014467 | 0.045 | 0.0020271 | 0.001441
28 | 27.9958 | 0.41587 | 0.030736 | 0.0013659 | 28 | 28 | 0.016732 | 0.046667 | 0.0022653 | 0.0014573
29 | 28.9953 | 0.44797 | 0.032102 | 0.0013925 | 29 | 29 | 0.019254 | 0.048333 | 0.0025215 | 0.0014737
30 | 29.9947 | 0.48146 | 0.033495 | 0.00142 | 30 | 30 | 0.02205 | 0.05 | 0.0027962 | 0.00149
31 | 30.9941 | 0.51636 | 0.034915 | 0.0014485 | 31 | 31 | 0.02514 | 0.051667 | 0.0030903 | 0.0015063
32 | 31.9934 | 0.55272 | 0.036363 | 0.0014779 | 32 | 32 | 0.028545 | 0.053333 | 0.0034043 | 0.0015227
33 | 32.9927 | 0.59055 | 0.037841 | 0.0015082 | 33 | 33 | 0.032283 | 0.055 | 0.0037388 | 0.001539
34 | 33.9919 | 0.62989 | 0.039349 | 0.0015395 | 34 | 34 | 0.036378 | 0.056667 | 0.0040946 | 0.0015553
35 | 34.9911 | 0.67077 | 0.040889 | 0.0015717 | 35 | 35 | 0.04085 | 0.058333 | 0.0044723 | 0.0015717
36 | 35.9902 | 0.71322 | 0.042461 | 0.0016048 | 36 | 36 | 0.045723 | 0.06 | 0.0048725 | 0.001588
37 | 36.9892 | 0.75727 | 0.044066 | 0.0016389 | 37 | 37 | 0.051019 | 0.061667 | 0.0052959 | 0.0016043
38 | 37.9882 | 0.80296 | 0.045705 | 0.0016739 | 38 | 38 | 0.056762 | 0.063333 | 0.0057431 | 0.0016207
39 | 38.9871 | 0.85032 | 0.047379 | 0.0017098 | 39 | 39 | 0.062977 | 0.065 | 0.0062149 | 0.001637
40 | 39.9859 | 0.89939 | 0.049088 | 0.0017467 | 40 | 40 | 0.069689 | 0.066667 | 0.0067118 | 0.0016533
41 | 40.9846 | 0.9502 | 0.050835 | 0.0017845 | 41 | 41 | 0.076923 | 0.068333 | 0.0072345 | 0.0016697
42 | 41.9832 | 1.0028 | 0.05262 | 0.0018232 | 42 | 42 | 0.084707 | 0.07 | 0.0077836 | 0.001686
43 | 42.9817 | 1.0572 | 0.054443 | 0.0018629 | 43 | 43 | 0.093067 | 0.071667 | 0.0083599 | 0.0017023
44 | 43.9801 | 1.1135 | 0.056306 | 0.0019035 | 44 | 44 | 0.10203 | 0.073333 | 0.0089639 | 0.0017187
45 | 44.9784 | 1.1717 | 0.058209 | 0.001945 | 45 | 45 | 0.11163 | 0.075 | 0.0095963 | 0.001735
46 | 45.9766 | 1.2318 | 0.060155 | 0.0019875 | 46 | 46 | 0.12189 | 0.076667 | 0.010258 | 0.0017513
47 | 46.9747 | 1.2939 | 0.062142 | 0.0020309 | 47 | 47 | 0.13284 | 0.078333 | 0.010949 | 0.0017677
48 | 47.9726 | 1.358 | 0.064173 | 0.0020752 | 48 | 48 | 0.14451 | 0.08 | 0.011671 | 0.001784
49 | 48.9704 | 1.4242 | 0.066248 | 0.0021205 | 49 | 49 | 0.15693 | 0.081667 | 0.012423 | 0.0018003
50 | 49.9681 | 1.4925 | 0.068369 | 0.0021667 | 50 | 50 | 0.17014 | 0.083333 | 0.013207 | 0.0018167
51 | 50.9656 | 1.563 | 0.070536 | 0.0022129 | 51 | 51 | 0.18416 | 0.085 | 0.014024 | 0.001833
52 | 51.963 | 1.6357 | 0.072748 | 0.0022581 | 52 | 52 | 0.19904 | 0.086667 | 0.014874 | 0.0018493
53 | 52.9602 | 1.7106 | 0.075006 | 0.0023025 | 53 | 53 | 0.2148 | 0.088333 | 0.015757 | 0.0018657
54 | 53.9572 | 1.7879 | 0.077309 | 0.0023459 | 54 | 54 | 0.23147 | 0.09 | 0.016674 | 0.001882
55 | 54.954 | 1.8674 | 0.079655 | 0.0023883 | 55 | 55 | 0.2491 | 0.091667 | 0.017626 | 0.0018983
56 | 55.9506 | 1.9494 | 0.082043 | 0.0024299 | 56 | 56 | 0.26772 | 0.093333 | 0.018614 | 0.0019147
57 | 56.9471 | 2.0337 | 0.084473 | 0.0024705 | 57 | 57 | 0.28736 | 0.095 | 0.019638 | 0.001931
58 | 57.9433 | 2.1206 | 0.086943 | 0.0025101 | 58 | 58 | 0.30806 | 0.096667 | 0.020699 | 0.0019473
59 | 58.9393 | 2.2099 | 0.089453 | 0.0025489 | 59 | 59 | 0.32986 | 0.098333 | 0.021798 | 0.0019637
60 | 59.9351 | 2.3018 | 0.092002 | 0.0025867 | 60 | 60 | 0.3528 | 0.1 | 0.022934 | 0.00198
61 | 60.9306 | 2.3962 | 0.094588 | 0.0026235 | 61 | 61 | 0.37691 | 0.10167 | 0.02411 | 0.0019963
62 | 61.9259 | 2.4933 | 0.097212 | 0.0026595 | 62 | 62 | 0.40224 | 0.10333 | 0.025325 | 0.0020127
63 | 62.9209 | 2.593 | 0.099871 | 0.0026945 | 63 | 63 | 0.42883 | 0.105 | 0.02658 | 0.002029
64 | 63.9156 | 2.6954 | 0.10257 | 0.0027285 | 64 | 64 | 0.45671 | 0.10667 | 0.027875 | 0.0020453
65 | 64.9101 | 2.8005 | 0.10529 | 0.0027617 | 65 | 65 | 0.48593 | 0.10833 | 0.029212 | 0.0020617
66 | 65.9043 | 2.9083 | 0.10806 | 0.0027939 | 66 | 66 | 0.51653 | 0.11 | 0.030591 | 0.002078
67 | 66.8981 | 3.019 | 0.11085 | 0.0028251 | 67 | 67 | 0.54856 | 0.11167 | 0.032013 | 0.0020943
68 | 67.8917 | 3.1324 | 0.11367 | 0.0028555 | 68 | 68 | 0.58205 | 0.11333 | 0.033478 | 0.0021107
69 | 68.8849 | 3.2487 | 0.11653 | 0.0028849 | 69 | 69 | 0.61705 | 0.115 | 0.034987 | 0.002127
70 | 69.8778 | 3.3678 | 0.11941 | 0.0029133 | 70 | 70 | 0.65361 | 0.11667 | 0.03654 | 0.0021433
71 | 70.8703 | 3.4898 | 0.12233 | 0.0029409 | 71 | 71 | 0.69176 | 0.11833 | 0.038138 | 0.0021597
72 | 71.8625 | 3.6147 | 0.12527 | 0.0029675 | 72 | 72 | 0.73157 | 0.12 | 0.039783 | 0.002176
73 | 72.8542 | 3.7426 | 0.12824 | 0.0029931 | 73 | 73 | 0.77306 | 0.12167 | 0.041473 | 0.0021923
74 | 73.8456 | 3.8735 | 0.13123 | 0.0030179 | 74 | 74 | 0.8163 | 0.12333 | 0.043209 | 0.0022087
75 | 74.8366 | 4.0073 | 0.13425 | 0.0030417 | 75 | 75 | 0.86132 | 0.125 | 0.04499 | 0.002225
76 | 75.8272 | 4.1442 | 0.13729 | 0.0030645 | 76 | 76 | 0.90817 | 0.12667 | 0.046815 | 0.0022413
77 | 76.8174 | 4.2841 | 0.14035 | 0.0030865 | 77 | 77 | 0.95689 | 0.12833 | 0.048684 | 0.0022577
78 | 77.8071 | 4.427 | 0.14344 | 0.0031075 | 78 | 78 | 1.0075 | 0.13 | 0.050596 | 0.002274
79 | 78.7964 | 4.573 | 0.14655 | 0.0031275 | 79 | 79 | 1.0601 | 0.13167 | 0.05255 | 0.0022903
80 | 79.7852 | 4.7222 | 0.14967 | 0.0031467 | 80 | 80 | 1.1147 | 0.13333 | 0.054545 | 0.0023067
81 | 80.7736 | 4.8744 | 0.15282 | 0.0031649 | 81 | 81 | 1.1714 | 0.135 | 0.056582 | 0.002323
82 | 81.7614 | 5.0297 | 0.15599 | 0.0031821 | 82 | 82 | 1.2301 | 0.13667 | 0.058658 | 0.0023393
83 | 82.7488 | 5.1882 | 0.15917 | 0.0031985 | 83 | 83 | 1.2909 | 0.13833 | 0.060774 | 0.0023557
84 | 83.7356 | 5.3499 | 0.16237 | 0.0032139 | 84 | 84 | 1.354 | 0.14 | 0.062929 | 0.002372
85 | 84.722 | 5.5147 | 0.16558 | 0.0032283 | 85 | 85 | 1.4192 | 0.14167 | 0.065121 | 0.0023883
86 | 85.7078 | 5.6827 | 0.16881 | 0.0032419 | 86 | 86 | 1.4866 | 0.14333 | 0.067351 | 0.0024047
87 | 86.693 | 5.8539 | 0.17205 | 0.0032545 | 87 | 87 | 1.5564 | 0.145 | 0.069618 | 0.002421
88 | 87.6777 | 6.0283 | 0.1753 | 0.0032661 | 88 | 88 | 1.6284 | 0.14667 | 0.07192 | 0.0024373
89 | 88.6618 | 6.206 | 0.17857 | 0.0032769 | 89 | 89 | 1.7028 | 0.14833 | 0.074258 | 0.0024537
90 | 89.6453 | 6.3868 | 0.18185 | 0.0032867 | 90 | 90 | 1.7796 | 0.15 | 0.07663 | 0.00247
91 | 90.6282 | 6.5709 | 0.18513 | 0.0032955 | 91 | 91 | 1.8588 | 0.15167 | 0.079036 | 0.0024863
92 | 91.6105 | 6.7582 | 0.18843 | 0.0033035 | 92 | 92 | 1.9404 | 0.15333 | 0.081475 | 0.0025027
93 | 92.5922 | 6.9488 | 0.19173 | 0.0033105 | 93 | 93 | 2.0246 | 0.155 | 0.083947 | 0.002519
94 | 93.5732 | 7.1426 | 0.19504 | 0.0033165 | 94 | 94 | 2.1112 | 0.15667 | 0.08645 | 0.0025353
95 | 94.5536 | 7.3396 | 0.19836 | 0.0033217 | 95 | 95 | 2.2005 | 0.15833 | 0.088984 | 0.0025517
96 | 95.5333 | 7.5399 | 0.20168 | 0.0033259 | 96 | 96 | 2.2923 | 0.16 | 0.091548 | 0.002568
97 | 96.5124 | 7.7435 | 0.20501 | 0.0033291 | 97 | 97 | 2.3867 | 0.16167 | 0.094141 | 0.0025843
98 | 97.4908 | 7.9504 | 0.20834 | 0.0033315 | 98 | 98 | 2.4838 | 0.16333 | 0.096763 | 0.0026007
99 | 98.4684 | 8.1604 | 0.21167 | 0.0033329 | 99 | 99 | 2.5835 | 0.165 | 0.099414 | 0.002617
100 | 99.4454 | 8.3738 | 0.215 | 0.0033333 | 100 | 100 | 2.6859 | 0.16667 | 0.10209 | 0.0026333

## Documentation
Additional Documentation
Basic terms
Seg-specific coordinate system | Element specific; coordinate system of the segment; Startpoint of segment with x,y=0,0 and startdirection= 0 rad
clothoid coordinate system | coordinate system specific to the clothoid curve. Origin 0,0 is curvature 0 (infinite Radius = straigth line). Attention Taylor approximation works in this CS.n
Taylor2 | calculations using Taylor expansion series with two terms both in x and y
Taylor3 | calculations using Taylor expansion series with three terms both in x and y
Taylor4 | calculations using Taylor expansion series with four terms both in x and y
Horizontal 2D x,y
Station on segment | Distance of the point relative to the start of the segment measured in Meter
Seg-specific X-coordinate | x-value of point in element specific system
Seg-specific Y-coordinate | y-value of point in element specific system
Horizontal Curvature
Station on segment | Distance of the point relative to the start of the segment measured in Meter
Curvature | Curvature
Comparison 2D x,y
Station on segment | Distance of the point relative to the start of the segment measured in Meter
Seg-specific X-coordinate | x-value of point in element specific system
Seg-specific Y-coordinate | y-value of point in element specific system
Angle chord to previous | Angle of the line connecting the previous point and the current point
Curvature | Curvature at the point
Pos (Taylor4) | Distance of the point relative to the start of the clothoid curve (Taylor4)
X-coord (Taylor4) | X-coord in clothoid CS (Taylor4)
Y-coord (Taylor4) | Y-coord in clothoid CS (Taylor4)
ClothAngle (Taylor4) | Tangent/bearing/azimuth at the point (Taylor4)
Angle chord to previous | Angle of the line connecting the previous point and the current point
Curvature (Taylor4) | Curvature (Taylor4)
Seg-specific X-coord (Taylor4) | x-value of point in Segment specific CS (Taylor4 shifted and rotated)
Seg-specific Y-coord (Taylor4) | y-value of point in Segment specific CS (Taylor4 shifted and rotated)
Taylor approx. accuracy
Station on segment | Distance of the point relative to the start of the segment measured in Meter
Seg-specific X-coordinate | x-value of point in Segment specific system
Seg-specific Y-coordinate | y-value of point in Segment specific system
Pos (Taylor) | Distance of the point relative to the start of the clothoid curve (Taylor)
X-coord (Taylor4) | X-coord in Segment specific CS (Taylor4 shifted and rotated)
Y-coord (Taylor4) | Y-coord in Segment specific CS (Taylor4 shifted and rotated)
X-coord (Taylor3) | X-coord in Segment specific CS (Taylor3 shifted and rotated)
Y-coord (Taylor3) | Y-coord in Segment specific CS (Taylor3 shifted and rotated)
X-coord (Taylor2) | X-coord in Segment specific CS (Taylor2 shifted and rotated)
Y-coord (Taylor2) | Y-coord in Segment specific CS (Taylor2 shifted and rotated)