## Overview - Header
buildingSMART International - IFC Rail Technical Services
Compact Testdata Alignment
Version 0.2
Segmenttype | Helmert
Created | 2021-05-28
Parameters of the segment
Total length of segment | 100
Length Unit | Meter
Startradius | 300
Endradius | 1000
Startcurvature ( 1 / Startradius) | 0.0033333
Endcurvature ( 1 / Endradius) | 0.001
Increments (stepsize in Meter) | 1
Worksheets
Overview - Header | This sheet
Horizontal 2D x,y | Table of 2D x,y coordinates along segment
Horizontal Curvature | Table of curvature values along segment
Comparison 2D x,y | Comparison of numeric integration and Taylor appoximation results
Documentation | Additional documentation

## horizontal 2D x,y
Horizontal Layout - 2D x,y
Station on segment | Seg-specific X-coordinate | Seg-specific Y-coordinate | Project X-coordinate | Project Y-coordinate | Project tangent dir | Project BiQuadCubic X-coord | Project BiQuadCubic Y-coord
0 | 0 | 0
1 | 1 | 0.0016666
2 | 2 | 0.006666
3 | 3 | 0.014997
4 | 3.9999 | 0.026656
5 | 4.9998 | 0.041641
6 | 5.9996 | 0.059948
7 | 6.9994 | 0.08157
8 | 7.9991 | 0.1065
9 | 8.9987 | 0.13473
10 | 9.9982 | 0.16626
11 | 10.9976 | 0.20107
12 | 11.9968 | 0.23916
13 | 12.996 | 0.28051
14 | 13.995 | 0.32511
15 | 14.9938 | 0.37295
16 | 15.9925 | 0.42402
17 | 16.991 | 0.47829
18 | 17.9894 | 0.53576
19 | 18.9876 | 0.5964
20 | 19.9855 | 0.66021
21 | 20.9833 | 0.72715
22 | 21.9808 | 0.79721
23 | 22.9781 | 0.87037
24 | 23.9752 | 0.94661
25 | 24.9721 | 1.0259
26 | 25.9687 | 1.1082
27 | 26.965 | 1.1936
28 | 27.9611 | 1.2819
29 | 28.957 | 1.3732
30 | 29.9525 | 1.4674
31 | 30.9478 | 1.5645
32 | 31.9428 | 1.6644
33 | 32.9375 | 1.7672
34 | 33.9319 | 1.8729
35 | 34.926 | 1.9812
36 | 35.9198 | 2.0924
37 | 36.9133 | 2.2062
38 | 37.9065 | 2.3228
39 | 38.8993 | 2.4419
40 | 39.8919 | 2.5637
41 | 40.8841 | 2.6881
42 | 41.8761 | 2.8149
43 | 42.8677 | 2.9443
44 | 43.8589 | 3.0761
45 | 44.8499 | 3.2103
46 | 45.8405 | 3.3469
47 | 46.8308 | 3.4858
48 | 47.8208 | 3.627
49 | 48.8105 | 3.7704
50 | 49.7998 | 3.916
51 | 50.7888 | 4.0638
52 | 51.7775 | 4.2136
53 | 52.7659 | 4.3655
54 | 53.754 | 4.5195
55 | 54.7418 | 4.6753
56 | 55.7293 | 4.8331
57 | 56.7164 | 4.9928
58 | 57.7033 | 5.1543
59 | 58.6899 | 5.3176
60 | 59.6762 | 5.4827
61 | 60.6622 | 5.6495
62 | 61.6479 | 5.818
63 | 62.6333 | 5.9881
64 | 63.6184 | 6.1598
65 | 64.6033 | 6.3332
66 | 65.5879 | 6.508
67 | 66.5722 | 6.6844
68 | 67.5562 | 6.8623
69 | 68.54 | 7.0416
70 | 69.5236 | 7.2224
71 | 70.5068 | 7.4045
72 | 71.4899 | 7.5881
73 | 72.4726 | 7.7729
74 | 73.4551 | 7.9591
75 | 74.4374 | 8.1466
76 | 75.4194 | 8.3353
77 | 76.4012 | 8.5253
78 | 77.3828 | 8.7165
79 | 78.3641 | 8.9089
80 | 79.3452 | 9.1025
81 | 80.326 | 9.2973
82 | 81.3066 | 9.4932
83 | 82.287 | 9.6902
84 | 83.2672 | 9.8884
85 | 84.2472 | 10.0876
86 | 85.2269 | 10.2879
87 | 86.2064 | 10.4893
88 | 87.1857 | 10.6918
89 | 88.1648 | 10.8953
90 | 89.1436 | 11.0998
91 | 90.1223 | 11.3054
92 | 91.1007 | 11.5119
93 | 92.0789 | 11.7195
94 | 93.0569 | 11.9281
95 | 94.0347 | 12.1377
96 | 95.0123 | 12.3482
97 | 95.9897 | 12.5598
98 | 96.9668 | 12.7723
99 | 97.9438 | 12.9858
100 | 98.9205 | 13.2003

## horizontal Curvature
Horizontal Layout - Curvature
Station on segment | Curvature
0 | 0.0033333
1 | 0.0033329
2 | 0.0033315
3 | 0.0033291
4 | 0.0033259
5 | 0.0033217
6 | 0.0033165
7 | 0.0033105
8 | 0.0033035
9 | 0.0032955
10 | 0.0032867
11 | 0.0032769
12 | 0.0032661
13 | 0.0032545
14 | 0.0032419
15 | 0.0032283
16 | 0.0032139
17 | 0.0031985
18 | 0.0031821
19 | 0.0031649
20 | 0.0031467
21 | 0.0031275
22 | 0.0031075
23 | 0.0030865
24 | 0.0030645
25 | 0.0030417
26 | 0.0030179
27 | 0.0029931
28 | 0.0029675
29 | 0.0029409
30 | 0.0029133
31 | 0.0028849
32 | 0.0028555
33 | 0.0028251
34 | 0.0027939
35 | 0.0027617
36 | 0.0027285
37 | 0.0026945
38 | 0.0026595
39 | 0.0026235
40 | 0.0025867
41 | 0.0025489
42 | 0.0025101
43 | 0.0024705
44 | 0.0024299
45 | 0.0023883
46 | 0.0023459
47 | 0.0023025
48 | 0.0022581
49 | 0.0022129
50 | 0.0021667
51 | 0.0021205
52 | 0.0020752
53 | 0.0020309
54 | 0.0019875
55 | 0.001945
56 | 0.0019035
57 | 0.0018629
58 | 0.0018232
59 | 0.0017845
60 | 0.0017467
61 | 0.0017098
62 | 0.0016739
63 | 0.0016389
64 | 0.0016048
65 | 0.0015717
66 | 0.0015395
67 | 0.0015082
68 | 0.0014779
69 | 0.0014485
70 | 0.00142
71 | 0.0013925
72 | 0.0013659
73 | 0.0013402
74 | 0.0013155
75 | 0.0012917
76 | 0.0012688
77 | 0.0012469
78 | 0.0012259
79 | 0.0012058
80 | 0.0011867
81 | 0.0011685
82 | 0.0011512
83 | 0.0011349
84 | 0.0011195
85 | 0.001105
86 | 0.0010915
87 | 0.0010789
88 | 0.0010672
89 | 0.0010565
90 | 0.0010467
91 | 0.0010378
92 | 0.0010299
93 | 0.0010229
94 | 0.0010168
95 | 0.0010117
96 | 0.0010075
97 | 0.0010042
98 | 0.0010019
99 | 0.0010005
100 | 0.001

## Comparison 2D x,y
Comparison 2D x,y - numeric integration + BiQuadraticCubic approximation
Station on segment | Seg-specific X-coordinate | Seg-specific Y-coordinate | Angle chord to previous | Curvature | Pos (BiQuadCubic) | Seg-specific X-coord (BiQuadCubic) | Seg-specific Y-coord (BiQuadCubic) | ClothAngle (BiQuadCubic) | Angle chord to previous | Curvature (BiQuadCubic)
0 | 0 | 0 |  | 0.0033333 | 0 | 0 | 0 | 0 |  | 0.0033333
1 | 1 | 0.0016666 | 0.0016666 | 0.0033329 | 1 | 1 | -2.7222e-08 | 0.0005 | -2.7222e-08 | 0.003317
2 | 2 | 0.006666 | 0.0049994 | 0.0033315 | 2 | 2 | -4.3556e-07 | 0.001 | -4.0833e-07 | 0.0033007
3 | 3 | 0.014997 | 0.0083308 | 0.0033291 | 3 | 3 | -2.205e-06 | 0.0015 | -1.7694e-06 | 0.0032843
4 | 3.9999 | 0.026656 | 0.01166 | 0.0033259 | 4 | 4 | -6.9689e-06 | 0.002 | -4.7639e-06 | 0.003268
5 | 4.9998 | 0.041641 | 0.014986 | 0.0033217 | 5 | 5 | -1.7014e-05 | 0.0025 | -1.0045e-05 | 0.0032517
6 | 5.9996 | 0.059948 | 0.018307 | 0.0033165 | 6 | 6 | -3.528e-05 | 0.003 | -1.8266e-05 | 0.0032353
7 | 6.9994 | 0.08157 | 0.021624 | 0.0033105 | 7 | 7 | -6.5361e-05 | 0.0035 | -3.0081e-05 | 0.003219
8 | 7.9991 | 0.1065 | 0.024934 | 0.0033035 | 8 | 8 | -0.0001115 | 0.004 | -4.6142e-05 | 0.0032027
9 | 8.9987 | 0.13473 | 0.028237 | 0.0032955 | 9 | 9 | -0.00017861 | 0.0045 | -6.7103e-05 | 0.0031863
10 | 9.9982 | 0.16626 | 0.031533 | 0.0032867 | 10 | 10 | -0.00027222 | 0.005 | -9.3617e-05 | 0.00317
11 | 10.9976 | 0.20107 | 0.03482 | 0.0032769 | 11 | 11 | -0.00039856 | 0.0055 | -0.00012634 | 0.0031537
12 | 11.9968 | 0.23916 | 0.038096 | 0.0032661 | 12 | 12 | -0.00056448 | 0.006 | -0.00016592 | 0.0031373
13 | 12.996 | 0.28051 | 0.041362 | 0.0032545 | 13 | 13 | -0.00077749 | 0.0065 | -0.00021301 | 0.003121
14 | 13.995 | 0.32511 | 0.044617 | 0.0032419 | 14 | 14 | -0.0010458 | 0.007 | -0.00026827 | 0.0031047
15 | 14.9938 | 0.37295 | 0.047859 | 0.0032283 | 15 | 15 | -0.0013781 | 0.0075 | -0.00033236 | 0.0030883
16 | 15.9925 | 0.42402 | 0.051087 | 0.0032139 | 16 | 16 | -0.001784 | 0.008 | -0.00040591 | 0.003072
17 | 16.991 | 0.47829 | 0.054301 | 0.0031985 | 17 | 17 | -0.0022736 | 0.0085 | -0.00048959 | 0.0030557
18 | 17.9894 | 0.53576 | 0.057499 | 0.0031821 | 18 | 18 | -0.0028577 | 0.009 | -0.00058405 | 0.0030393
19 | 18.9876 | 0.5964 | 0.060681 | 0.0031649 | 19 | 19 | -0.0035476 | 0.0095 | -0.00068995 | 0.003023
20 | 19.9855 | 0.66021 | 0.063846 | 0.0031467 | 20 | 20 | -0.0043556 | 0.01 | -0.00080793 | 0.0030067
21 | 20.9833 | 0.72715 | 0.066992 | 0.0031275 | 21 | 21 | -0.0052942 | 0.0105 | -0.00093865 | 0.0029903
22 | 21.9808 | 0.79721 | 0.07012 | 0.0031075 | 22 | 22 | -0.006377 | 0.011 | -0.0010828 | 0.002974
23 | 22.9781 | 0.87037 | 0.073227 | 0.0030865 | 23 | 23 | -0.0076179 | 0.0115 | -0.0012409 | 0.0029577
24 | 23.9752 | 0.94661 | 0.076314 | 0.0030645 | 24 | 24 | -0.0090317 | 0.012 | -0.0014138 | 0.0029413
25 | 24.9721 | 1.0259 | 0.079378 | 0.0030417 | 25 | 25 | -0.010634 | 0.0125 | -0.001602 | 0.002925
26 | 25.9687 | 1.1082 | 0.08242 | 0.0030179 | 26 | 26 | -0.01244 | 0.013 | -0.0018062 | 0.0029087
27 | 26.965 | 1.1936 | 0.085437 | 0.0029931 | 27 | 27 | -0.014467 | 0.0135 | -0.0020271 | 0.0028923
28 | 27.9611 | 1.2819 | 0.088431 | 0.0029675 | 28 | 28 | -0.016732 | 0.014 | -0.0022653 | 0.002876
29 | 28.957 | 1.3732 | 0.091398 | 0.0029409 | 29 | 29 | -0.019254 | 0.0145 | -0.0025215 | 0.0028597
30 | 29.9525 | 1.4674 | 0.094339 | 0.0029133 | 30 | 30 | -0.02205 | 0.015 | -0.0027962 | 0.0028433
31 | 30.9478 | 1.5645 | 0.097252 | 0.0028849 | 31 | 31 | -0.02514 | 0.0155 | -0.0030903 | 0.002827
32 | 31.9428 | 1.6644 | 0.10014 | 0.0028555 | 32 | 32 | -0.028545 | 0.016 | -0.0034043 | 0.0028107
33 | 32.9375 | 1.7672 | 0.10299 | 0.0028251 | 33 | 33 | -0.032283 | 0.0165 | -0.0037388 | 0.0027943
34 | 33.9319 | 1.8729 | 0.10582 | 0.0027939 | 34 | 34 | -0.036378 | 0.017 | -0.0040946 | 0.002778
35 | 34.926 | 1.9812 | 0.10861 | 0.0027617 | 35 | 35 | -0.04085 | 0.0175 | -0.0044723 | 0.0027617
36 | 35.9198 | 2.0924 | 0.11137 | 0.0027285 | 36 | 36 | -0.045723 | 0.018 | -0.0048725 | 0.0027453
37 | 36.9133 | 2.2062 | 0.1141 | 0.0026945 | 37 | 37 | -0.051019 | 0.0185 | -0.0052959 | 0.002729
38 | 37.9065 | 2.3228 | 0.1168 | 0.0026595 | 38 | 38 | -0.056762 | 0.019 | -0.0057431 | 0.0027127
39 | 38.8993 | 2.4419 | 0.11945 | 0.0026235 | 39 | 39 | -0.062977 | 0.0195 | -0.0062149 | 0.0026963
40 | 39.8919 | 2.5637 | 0.12208 | 0.0025867 | 40 | 40 | -0.069689 | 0.02 | -0.0067118 | 0.00268
41 | 40.8841 | 2.6881 | 0.12466 | 0.0025489 | 41 | 41 | -0.076923 | 0.0205 | -0.0072345 | 0.0026637
42 | 41.8761 | 2.8149 | 0.12721 | 0.0025101 | 42 | 42 | -0.084707 | 0.021 | -0.0077836 | 0.0026473
43 | 42.8677 | 2.9443 | 0.12972 | 0.0024705 | 43 | 43 | -0.093067 | 0.0215 | -0.0083599 | 0.002631
44 | 43.8589 | 3.0761 | 0.13219 | 0.0024299 | 44 | 44 | -0.10203 | 0.022 | -0.0089639 | 0.0026147
45 | 44.8499 | 3.2103 | 0.13462 | 0.0023883 | 45 | 45 | -0.11163 | 0.0225 | -0.0095963 | 0.0025983
46 | 45.8405 | 3.3469 | 0.13701 | 0.0023459 | 46 | 46 | -0.12189 | 0.023 | -0.010258 | 0.002582
47 | 46.8308 | 3.4858 | 0.13936 | 0.0023025 | 47 | 47 | -0.13284 | 0.0235 | -0.010949 | 0.0025657
48 | 47.8208 | 3.627 | 0.14166 | 0.0022581 | 48 | 48 | -0.14451 | 0.024 | -0.011671 | 0.0025493
49 | 48.8105 | 3.7704 | 0.14392 | 0.0022129 | 49 | 49 | -0.15693 | 0.0245 | -0.012423 | 0.002533
50 | 49.7998 | 3.916 | 0.14613 | 0.0021667 | 50 | 50 | -0.17014 | 0.025 | -0.013207 | 0.0025167
51 | 50.7888 | 4.0638 | 0.1483 | 0.0021205 | 51 | 51 | -0.18416 | 0.0255 | -0.014024 | 0.0025003
52 | 51.7775 | 4.2136 | 0.15042 | 0.0020752 | 52 | 52 | -0.19904 | 0.026 | -0.014874 | 0.002484
53 | 52.7659 | 4.3655 | 0.15249 | 0.0020309 | 53 | 53 | -0.2148 | 0.0265 | -0.015757 | 0.0024677
54 | 53.754 | 4.5195 | 0.15452 | 0.0019875 | 54 | 54 | -0.23147 | 0.027 | -0.016674 | 0.0024513
55 | 54.7418 | 4.6753 | 0.15651 | 0.001945 | 55 | 55 | -0.2491 | 0.0275 | -0.017626 | 0.002435
56 | 55.7293 | 4.8331 | 0.15846 | 0.0019035 | 56 | 56 | -0.26772 | 0.028 | -0.018614 | 0.0024187
57 | 56.7164 | 4.9928 | 0.16036 | 0.0018629 | 57 | 57 | -0.28736 | 0.0285 | -0.019638 | 0.0024023
58 | 57.7033 | 5.1543 | 0.16222 | 0.0018232 | 58 | 58 | -0.30806 | 0.029 | -0.020699 | 0.002386
59 | 58.6899 | 5.3176 | 0.16405 | 0.0017845 | 59 | 59 | -0.32986 | 0.0295 | -0.021798 | 0.0023697
60 | 59.6762 | 5.4827 | 0.16583 | 0.0017467 | 60 | 60 | -0.3528 | 0.03 | -0.022934 | 0.0023533
61 | 60.6622 | 5.6495 | 0.16758 | 0.0017098 | 61 | 61 | -0.37691 | 0.0305 | -0.02411 | 0.002337
62 | 61.6479 | 5.818 | 0.16929 | 0.0016739 | 62 | 62 | -0.40224 | 0.031 | -0.025325 | 0.0023207
63 | 62.6333 | 5.9881 | 0.17096 | 0.0016389 | 63 | 63 | -0.42883 | 0.0315 | -0.02658 | 0.0023043
64 | 63.6184 | 6.1598 | 0.1726 | 0.0016048 | 64 | 64 | -0.45671 | 0.032 | -0.027875 | 0.002288
65 | 64.6033 | 6.3332 | 0.17421 | 0.0015717 | 65 | 65 | -0.48593 | 0.0325 | -0.029212 | 0.0022717
66 | 65.5879 | 6.508 | 0.17578 | 0.0015395 | 66 | 66 | -0.51653 | 0.033 | -0.030591 | 0.0022553
67 | 66.5722 | 6.6844 | 0.17732 | 0.0015082 | 67 | 67 | -0.54856 | 0.0335 | -0.032013 | 0.002239
68 | 67.5562 | 6.8623 | 0.17883 | 0.0014779 | 68 | 68 | -0.58205 | 0.034 | -0.033478 | 0.0022227
69 | 68.54 | 7.0416 | 0.1803 | 0.0014485 | 69 | 69 | -0.61705 | 0.0345 | -0.034987 | 0.0022063
70 | 69.5236 | 7.2224 | 0.18175 | 0.00142 | 70 | 70 | -0.65361 | 0.035 | -0.03654 | 0.00219
71 | 70.5068 | 7.4045 | 0.18317 | 0.0013925 | 71 | 71 | -0.69176 | 0.0355 | -0.038138 | 0.0021737
72 | 71.4899 | 7.5881 | 0.18456 | 0.0013659 | 72 | 72 | -0.73157 | 0.036 | -0.039783 | 0.0021573
73 | 72.4726 | 7.7729 | 0.18593 | 0.0013402 | 73 | 73 | -0.77306 | 0.0365 | -0.041473 | 0.002141
74 | 73.4551 | 7.9591 | 0.18727 | 0.0013155 | 74 | 74 | -0.8163 | 0.037 | -0.043209 | 0.0021247
75 | 74.4374 | 8.1466 | 0.18859 | 0.0012917 | 75 | 75 | -0.86132 | 0.0375 | -0.04499 | 0.0021083
76 | 75.4194 | 8.3353 | 0.18988 | 0.0012688 | 76 | 76 | -0.90817 | 0.038 | -0.046815 | 0.002092
77 | 76.4012 | 8.5253 | 0.19115 | 0.0012469 | 77 | 77 | -0.95689 | 0.0385 | -0.048684 | 0.0020757
78 | 77.3828 | 8.7165 | 0.19239 | 0.0012259 | 78 | 78 | -1.0075 | 0.039 | -0.050596 | 0.0020593
79 | 78.3641 | 8.9089 | 0.19362 | 0.0012058 | 79 | 79 | -1.0601 | 0.0395 | -0.05255 | 0.002043
80 | 79.3452 | 9.1025 | 0.19483 | 0.0011867 | 80 | 80 | -1.1147 | 0.04 | -0.054545 | 0.0020267
81 | 80.326 | 9.2973 | 0.19601 | 0.0011685 | 81 | 81 | -1.1714 | 0.0405 | -0.056582 | 0.0020103
82 | 81.3066 | 9.4932 | 0.19718 | 0.0011512 | 82 | 82 | -1.2301 | 0.041 | -0.058658 | 0.001994
83 | 82.287 | 9.6902 | 0.19833 | 0.0011349 | 83 | 83 | -1.2909 | 0.0415 | -0.060774 | 0.0019777
84 | 83.2672 | 9.8884 | 0.19947 | 0.0011195 | 84 | 84 | -1.354 | 0.042 | -0.062929 | 0.0019613
85 | 84.2472 | 10.0876 | 0.20059 | 0.001105 | 85 | 85 | -1.4192 | 0.0425 | -0.065121 | 0.001945
86 | 85.2269 | 10.2879 | 0.20169 | 0.0010915 | 86 | 86 | -1.4866 | 0.043 | -0.067351 | 0.0019287
87 | 86.2064 | 10.4893 | 0.20278 | 0.0010789 | 87 | 87 | -1.5564 | 0.0435 | -0.069618 | 0.0019123
88 | 87.1857 | 10.6918 | 0.20386 | 0.0010672 | 88 | 88 | -1.6284 | 0.044 | -0.07192 | 0.001896
89 | 88.1648 | 10.8953 | 0.20493 | 0.0010565 | 89 | 89 | -1.7028 | 0.0445 | -0.074258 | 0.0018797
90 | 89.1436 | 11.0998 | 0.20599 | 0.0010467 | 90 | 90 | -1.7796 | 0.045 | -0.07663 | 0.0018633
91 | 90.1223 | 11.3054 | 0.20703 | 0.0010378 | 91 | 91 | -1.8588 | 0.0455 | -0.079036 | 0.001847
92 | 91.1007 | 11.5119 | 0.20807 | 0.0010299 | 92 | 92 | -1.9404 | 0.046 | -0.081475 | 0.0018307
93 | 92.0789 | 11.7195 | 0.2091 | 0.0010229 | 93 | 93 | -2.0246 | 0.0465 | -0.083947 | 0.0018143
94 | 93.0569 | 11.9281 | 0.21012 | 0.0010168 | 94 | 94 | -2.1112 | 0.047 | -0.08645 | 0.001798
95 | 94.0347 | 12.1377 | 0.21114 | 0.0010117 | 95 | 95 | -2.2005 | 0.0475 | -0.088984 | 0.0017817
96 | 95.0123 | 12.3482 | 0.21215 | 0.0010075 | 96 | 96 | -2.2923 | 0.048 | -0.091548 | 0.0017653
97 | 95.9897 | 12.5598 | 0.21316 | 0.0010042 | 97 | 97 | -2.3867 | 0.0485 | -0.094141 | 0.001749
98 | 96.9668 | 12.7723 | 0.21416 | 0.0010019 | 98 | 98 | -2.4838 | 0.049 | -0.096763 | 0.0017327
99 | 97.9438 | 12.9858 | 0.21517 | 0.0010005 | 99 | 99 | -2.5835 | 0.0495 | -0.099414 | 0.0017163
100 | 98.9205 | 13.2003 | 0.21617 | 0.001 | 100 | 100 | -2.6859 | 0.05 | -0.10209 | 0.0017

## Documentation
Additional Documentation
Basic terms
Seg-specific coordinate system | Element specific; coordinate system of the segment; Startpoint of segment with x,y=0,0 and startdirection= 0 rad
clothoid coordinate system | coordinate system specific to the clothoid curve. Origin 0,0 is curvature 0 (infinite Radius = straigth line). Attention Taylor approximation works in this CS.n
Taylor2 | calculations using Taylor expansion series with two terms both in x and y
Taylor3 | calculations using Taylor expansion series with three terms both in x and y
Taylor4 | calculations using Taylor expansion series with four terms both in x and y
Horizontal 2D x,y
Station on segment | Distance of the point relative to the start of the segment measured in Meter
Seg-specific X-coordinate | x-value of point in element specific system
Seg-specific Y-coordinate | y-value of point in element specific system
Horizontal Curvature
Station on segment | Distance of the point relative to the start of the segment measured in Meter
Curvature | Curvature
Comparison 2D x,y
Station on segment | Distance of the point relative to the start of the segment measured in Meter
Seg-specific X-coordinate | x-value of point in element specific system
Seg-specific Y-coordinate | y-value of point in element specific system
Angle chord to previous | Angle of the line connecting the previous point and the current point
Curvature | Curvature at the point
Pos (Taylor4) | Distance of the point relative to the start of the clothoid curve (Taylor4)
X-coord (Taylor4) | X-coord in clothoid CS (Taylor4)
Y-coord (Taylor4) | Y-coord in clothoid CS (Taylor4)
ClothAngle (Taylor4) | Tangent/bearing/azimuth at the point (Taylor4)
Angle chord to previous | Angle of the line connecting the previous point and the current point
Curvature (Taylor4) | Curvature (Taylor4)
Seg-specific X-coord (Taylor4) | x-value of point in Segment specific CS (Taylor4 shifted and rotated)
Seg-specific Y-coord (Taylor4) | y-value of point in Segment specific CS (Taylor4 shifted and rotated)
Taylor approx. accuracy
Station on segment | Distance of the point relative to the start of the segment measured in Meter
Seg-specific X-coordinate | x-value of point in Segment specific system
Seg-specific Y-coordinate | y-value of point in Segment specific system
Pos (Taylor) | Distance of the point relative to the start of the clothoid curve (Taylor)
X-coord (Taylor4) | X-coord in Segment specific CS (Taylor4 shifted and rotated)
Y-coord (Taylor4) | Y-coord in Segment specific CS (Taylor4 shifted and rotated)
X-coord (Taylor3) | X-coord in Segment specific CS (Taylor3 shifted and rotated)
Y-coord (Taylor3) | Y-coord in Segment specific CS (Taylor3 shifted and rotated)
X-coord (Taylor2) | X-coord in Segment specific CS (Taylor2 shifted and rotated)
Y-coord (Taylor2) | Y-coord in Segment specific CS (Taylor2 shifted and rotated)