## Overview - Header
buildingSMART International - IFC Rail Technical Services
Compact Testdata Alignment | yy
Version 0.1
Attention! Verification pending, data is preliminary!
Segmenttype | Sine
Created | 2021-05-28
Parameters of the segment
Total length of segment | 100
Length Unit | Meter
Startradius | 300
Endradius | straight line
Startcurvature ( 1 / Startradius) | 0.0033333
Endcurvature ( 1 / Endradius) | 0
Increments (stepsize in Meter) | 1
Worksheets
Overview - Header | This sheet
Horizontal 2D x,y | Table of 2D x,y coordinates along segment
Horizontal Curvature | Table of curvature values along segment
Documentation | Additional documentation

## horizontal 2D x,y
Horizontal Layout - 2D x,y
Attention! Verification pending, data is preliminary!
Station on segment | Seg-specific X-coordinate | Seg-specific Y-coordinate
0 | 0 | 0
1 | 1 | 0.0016667
2 | 2 | 0.0066666
3 | 3 | 0.015
4 | 3.9999 | 0.026665
5 | 4.9998 | 0.041662
6 | 5.9996 | 0.05999
7 | 6.9994 | 0.081645
8 | 7.9991 | 0.10662
9 | 8.9987 | 0.13493
10 | 9.9982 | 0.16654
11 | 10.9975 | 0.20147
12 | 11.9968 | 0.2397
13 | 12.9959 | 0.28122
14 | 13.9949 | 0.32603
15 | 14.9938 | 0.37411
16 | 15.9925 | 0.42544
17 | 16.991 | 0.48002
18 | 17.9893 | 0.53783
19 | 18.9874 | 0.59884
20 | 19.9854 | 0.66304
21 | 20.9831 | 0.73041
22 | 21.9806 | 0.80091
23 | 22.9779 | 0.87453
24 | 23.975 | 0.95123
25 | 24.9718 | 1.031
26 | 25.9683 | 1.1138
27 | 26.9647 | 1.1995
28 | 27.9607 | 1.2882
29 | 28.9565 | 1.3798
30 | 29.952 | 1.4743
31 | 30.9473 | 1.5716
32 | 31.9423 | 1.6717
33 | 32.937 | 1.7746
34 | 33.9314 | 1.8801
35 | 34.9255 | 1.9882
36 | 35.9194 | 2.0989
37 | 36.9129 | 2.2122
38 | 37.9062 | 2.3279
39 | 38.8992 | 2.446
40 | 39.8919 | 2.5665
41 | 40.8844 | 2.6893
42 | 41.8765 | 2.8143
43 | 42.8684 | 2.9414
44 | 43.86 | 3.0707
45 | 44.8513 | 3.2021
46 | 45.8424 | 3.3354
47 | 46.8332 | 3.4706
48 | 47.8238 | 3.6077
49 | 48.8141 | 3.7465
50 | 49.8042 | 3.8871
51 | 50.794 | 4.0293
52 | 51.7836 | 4.1732
53 | 52.773 | 4.3185
54 | 53.7622 | 4.4653
55 | 54.7511 | 4.6134
56 | 55.7399 | 4.7629
57 | 56.7285 | 4.9137
58 | 57.7169 | 5.0656
59 | 58.7051 | 5.2187
60 | 59.6931 | 5.3728
61 | 60.681 | 5.5279
62 | 61.6688 | 5.684
63 | 62.6564 | 5.841
64 | 63.6438 | 5.9988
65 | 64.6312 | 6.1575
66 | 65.6184 | 6.3168
67 | 66.6055 | 6.4768
68 | 67.5925 | 6.6374
69 | 68.5794 | 6.7987
70 | 69.5663 | 6.9604
71 | 70.553 | 7.1226
72 | 71.5397 | 7.2853
73 | 72.5263 | 7.4484
74 | 73.5129 | 7.6119
75 | 74.4994 | 7.7757
76 | 75.4858 | 7.9398
77 | 76.4722 | 8.1041
78 | 77.4586 | 8.2687
79 | 78.4449 | 8.4335
80 | 79.4312 | 8.5985
81 | 80.4174 | 8.7637
82 | 81.4037 | 8.929
83 | 82.3899 | 9.0944
84 | 83.3761 | 9.2599
85 | 84.3623 | 9.4255
86 | 85.3485 | 9.5911
87 | 86.3347 | 9.7569
88 | 87.3208 | 9.9226
89 | 88.307 | 10.0884
90 | 89.2932 | 10.2543
91 | 90.2793 | 10.4201
92 | 91.2655 | 10.586
93 | 92.2516 | 10.7519
94 | 93.2377 | 10.9178
95 | 94.2239 | 11.0836
96 | 95.21 | 11.2495
97 | 96.1962 | 11.4154
98 | 97.1823 | 11.5813
99 | 98.1685 | 11.7472
100 | 99.1546 | 11.9131

## horizontal Curvature
Horizontal Layout - Curvature
Attention! Verification pending, data is preliminary!
Station on segment | Curvature
0 | 0.0033333
1 | 0.0033333
2 | 0.0033332
3 | 0.0033327
4 | 0.0033319
5 | 0.0033306
6 | 0.0033286
7 | 0.0033259
8 | 0.0033222
9 | 0.0033176
10 | 0.0033118
11 | 0.0033048
12 | 0.0032965
13 | 0.0032867
14 | 0.0032754
15 | 0.0032625
16 | 0.0032479
17 | 0.0032316
18 | 0.0032134
19 | 0.0031933
20 | 0.0031712
21 | 0.0031472
22 | 0.0031211
23 | 0.003093
24 | 0.0030628
25 | 0.0030305
26 | 0.0029961
27 | 0.0029597
28 | 0.0029211
29 | 0.0028805
30 | 0.0028379
31 | 0.0027933
32 | 0.0027467
33 | 0.0026982
34 | 0.0026479
35 | 0.0025959
36 | 0.0025421
37 | 0.0024867
38 | 0.0024298
39 | 0.0023715
40 | 0.0023118
41 | 0.0022509
42 | 0.0021889
43 | 0.0021259
44 | 0.002062
45 | 0.0019973
46 | 0.0019319
47 | 0.0018661
48 | 0.0017998
49 | 0.0017333
50 | 0.0016667
51 | 0.0016
52 | 0.0015335
53 | 0.0014673
54 | 0.0014014
55 | 0.0013361
56 | 0.0012714
57 | 0.0012075
58 | 0.0011444
59 | 0.0010824
60 | 0.0010215
61 | 0.00096184
62 | 0.0009035
63 | 0.0008466
64 | 0.00079123
65 | 0.00073747
66 | 0.0006854
67 | 0.0006351
68 | 0.00058664
69 | 0.00054007
70 | 0.00049545
71 | 0.00045282
72 | 0.00041221
73 | 0.00037367
74 | 0.0003372
75 | 0.00030282
76 | 0.00027053
77 | 0.00024033
78 | 0.00021221
79 | 0.00018615
80 | 0.00016212
81 | 0.00014007
82 | 0.00011997
83 | 0.00010177
84 | 8.5403e-05
85 | 7.0803e-05
86 | 5.7897e-05
87 | 4.6603e-05
88 | 3.6836e-05
89 | 2.8503e-05
90 | 2.1504e-05
91 | 1.5735e-05
92 | 1.1088e-05
93 | 7.4504e-06
94 | 4.7039e-06
95 | 2.7281e-06
96 | 1.3993e-06
97 | 5.9113e-07
98 | 1.7532e-07
99 | 2.1928e-08
100 | 0

## Documentation
Additional Documentation
Basic terms
Seg-specific coordinate system | Element specific; coordinate system of the segment; Startpoint of segment with x,y=0,0 and startdirection= 0 rad
Horizontal 2D x,y
Station on segment | Distance of the point relative to the start of the segment measured in Meter
Seg-specific X-coordinate | x-value of point in element specific system
Seg-specific Y-coordinate | y-value of point in element specific system
Horizontal Curvature
Station on segment | Distance of the point relative to the start of the segment measured in Meter
Curvature | Curvature