## Overview - Header
buildingSMART International - IFC Rail Technical Services
Compact Testdata Alignment
Version 0.1
Attention! Verification pending, data is preliminary!
Segmenttype | Viennese Bend
Created | 2021-05-28
Parameters of the segment
Total length of segment | 100
Alignment Height | 1.8
Length Unit | Meter
Startradius | 1000
Endradius | 300
Startcurvature ( 1 / Startradius) | 0.001
Endcurvature ( 1 / Endradius) | 0.0033333
Railhead Distance | 1.5
StartCant [m] | 0.03
EndCant [m] | 0.1
StartCant angle (StartCant/RailheadDistance) | 0.02
EndCant angle (EndCant/RailheadDistance) | 0.066667
Increments (stepsize in Meter) | 1
Worksheets
Overview - Header | This sheet
Horizontal 2D x,y | Table of 2D x,y coordinates along segment
Horizontal Curvature | Table of curvature values along segment
Cant Layout | Table of cant parameter along segment
Documentation | Additional documentation

## horizontal 2D x,y
Horizontal Layout - 2D x,y
Attention! Verification pending, data is preliminary!
Station on segment | Seg-specific X-coordinate | Seg-specific Y-coordinate
0 | 0 | 0
1 | 1 | 0.00049997
2 | 2 | 0.0019996
3 | 3 | 0.0044978
4 | 4 | 0.0079933
5 | 5 | 0.012484
6 | 6 | 0.017968
7 | 6.9999 | 0.024443
8 | 7.9999 | 0.031907
9 | 8.9999 | 0.040358
10 | 9.9998 | 0.049793
11 | 10.9998 | 0.060212
12 | 11.9997 | 0.071614
13 | 12.9996 | 0.083998
14 | 13.9995 | 0.097366
15 | 14.9994 | 0.11172
16 | 15.9993 | 0.12706
17 | 16.9992 | 0.14339
18 | 17.999 | 0.16072
19 | 18.9989 | 0.17906
20 | 19.9987 | 0.19841
21 | 20.9985 | 0.21878
22 | 21.9983 | 0.24019
23 | 22.998 | 0.26265
24 | 23.9977 | 0.28617
25 | 24.9974 | 0.31078
26 | 25.9971 | 0.33648
27 | 26.9967 | 0.36332
28 | 27.9963 | 0.39129
29 | 28.9959 | 0.42045
30 | 29.9955 | 0.4508
31 | 30.995 | 0.48239
32 | 31.9944 | 0.51524
33 | 32.9938 | 0.54939
34 | 33.9932 | 0.58487
35 | 34.9925 | 0.62172
36 | 35.9918 | 0.65998
37 | 36.991 | 0.69969
38 | 37.9902 | 0.7409
39 | 38.9892 | 0.78365
40 | 39.9883 | 0.82799
41 | 40.9872 | 0.87396
42 | 41.9861 | 0.92161
43 | 42.9848 | 0.971
44 | 43.9835 | 1.0222
45 | 44.9821 | 1.0752
46 | 45.9806 | 1.1301
47 | 46.979 | 1.1869
48 | 47.9773 | 1.2457
49 | 48.9754 | 1.3066
50 | 49.9734 | 1.3696
51 | 50.9713 | 1.4348
52 | 51.969 | 1.5022
53 | 52.9666 | 1.5718
54 | 53.964 | 1.6438
55 | 54.9612 | 1.7182
56 | 55.9583 | 1.7949
57 | 56.9551 | 1.8742
58 | 57.9518 | 1.956
59 | 58.9482 | 2.0404
60 | 59.9444 | 2.1275
61 | 60.9404 | 2.2172
62 | 61.9361 | 2.3097
63 | 62.9316 | 2.4049
64 | 63.9267 | 2.503
65 | 64.9216 | 2.6039
66 | 65.9162 | 2.7078
67 | 66.9105 | 2.8145
68 | 67.9045 | 2.9243
69 | 68.8981 | 3.0371
70 | 69.8913 | 3.1529
71 | 70.8842 | 3.2718
72 | 71.8768 | 3.3938
73 | 72.8689 | 3.519
74 | 73.8606 | 3.6473
75 | 74.852 | 3.7788
76 | 75.8429 | 3.9135
77 | 76.8333 | 4.0514
78 | 77.8233 | 4.1926
79 | 78.8128 | 4.337
80 | 79.8018 | 4.4846
81 | 80.7904 | 4.6356
82 | 81.7784 | 4.7898
83 | 82.7659 | 4.9473
84 | 83.7529 | 5.1081
85 | 84.7394 | 5.2722
86 | 85.7253 | 5.4396
87 | 86.7106 | 5.6103
88 | 87.6953 | 5.7843
89 | 88.6795 | 5.9616
90 | 89.663 | 6.1422
91 | 90.646 | 6.3261
92 | 91.6283 | 6.5132
93 | 92.61 | 6.7037
94 | 93.5911 | 6.8974
95 | 94.5715 | 7.0944
96 | 95.5512 | 7.2947
97 | 96.5303 | 7.4983
98 | 97.5086 | 7.7051
99 | 98.4863 | 7.9152
100 | 99.4633 | 8.1286

## horizontal Curvature
Horizontal Layout - Curvature
Attention! Verification pending, data is preliminary!
Station on segment | Curvature
0 | 0.001
1 | 0.00099966
2 | 0.00099871
3 | 0.00099725
4 | 0.0009954
5 | 0.00099329
6 | 0.00099104
7 | 0.00098879
8 | 0.00098669
9 | 0.00098488
10 | 0.0009835
11 | 0.00098271
12 | 0.00098263
13 | 0.00098341
14 | 0.00098519
15 | 0.00098809
16 | 0.00099225
17 | 0.00099777
18 | 0.0010048
19 | 0.0010134
20 | 0.0010236
21 | 0.0010356
22 | 0.0010495
23 | 0.0010652
24 | 0.0010829
25 | 0.0011026
26 | 0.0011243
27 | 0.0011481
28 | 0.001174
29 | 0.0012019
30 | 0.0012319
31 | 0.0012639
32 | 0.0012979
33 | 0.0013339
34 | 0.0013718
35 | 0.0014115
36 | 0.0014531
37 | 0.0014963
38 | 0.0015412
39 | 0.0015877
40 | 0.0016355
41 | 0.0016847
42 | 0.0017351
43 | 0.0017866
44 | 0.0018391
45 | 0.0018924
46 | 0.0019464
47 | 0.002001
48 | 0.002056
49 | 0.0021112
50 | 0.0021667
51 | 0.0022221
52 | 0.0022774
53 | 0.0023324
54 | 0.0023869
55 | 0.0024409
56 | 0.0024942
57 | 0.0025467
58 | 0.0025982
59 | 0.0026486
60 | 0.0026978
61 | 0.0027457
62 | 0.0027921
63 | 0.002837
64 | 0.0028803
65 | 0.0029218
66 | 0.0029616
67 | 0.0029995
68 | 0.0030355
69 | 0.0030695
70 | 0.0031015
71 | 0.0031315
72 | 0.0031594
73 | 0.0031852
74 | 0.003209
75 | 0.0032307
76 | 0.0032504
77 | 0.0032681
78 | 0.0032839
79 | 0.0032977
80 | 0.0033097
81 | 0.00332
82 | 0.0033286
83 | 0.0033356
84 | 0.0033411
85 | 0.0033452
86 | 0.0033481
87 | 0.0033499
88 | 0.0033507
89 | 0.0033506
90 | 0.0033498
91 | 0.0033485
92 | 0.0033466
93 | 0.0033445
94 | 0.0033423
95 | 0.00334
96 | 0.0033379
97 | 0.0033361
98 | 0.0033346
99 | 0.0033337
100 | 0.0033333

## Cant Layout
Cant Layout - Cant parameters
Attention! Verification pending, data is preliminary!
Station on segment | Applied Cant | Cant Angle
0 | 0.03 | 0.02
1 | 0.03 | 0.02
2 | 0.03 | 0.02
3 | 0.030002 | 0.020001
4 | 0.030006 | 0.020004
5 | 0.030014 | 0.020009
6 | 0.030027 | 0.020018
7 | 0.03005 | 0.020033
8 | 0.030082 | 0.020055
9 | 0.030129 | 0.020086
10 | 0.030191 | 0.020127
11 | 0.030272 | 0.020182
12 | 0.030376 | 0.020251
13 | 0.030504 | 0.020336
14 | 0.03066 | 0.02044
15 | 0.030847 | 0.020565
16 | 0.031068 | 0.020712
17 | 0.031324 | 0.020883
18 | 0.031619 | 0.021079
19 | 0.031955 | 0.021303
20 | 0.032334 | 0.021556
21 | 0.032758 | 0.021839
22 | 0.03323 | 0.022153
23 | 0.033749 | 0.022499
24 | 0.034319 | 0.022879
25 | 0.034939 | 0.023293
26 | 0.035611 | 0.023741
27 | 0.036335 | 0.024223
28 | 0.037112 | 0.024741
29 | 0.037941 | 0.025294
30 | 0.038823 | 0.025882
31 | 0.039756 | 0.026504
32 | 0.04074 | 0.02716
33 | 0.041775 | 0.02785
34 | 0.042858 | 0.028572
35 | 0.043989 | 0.029326
36 | 0.045166 | 0.03011
37 | 0.046386 | 0.030924
38 | 0.047647 | 0.031765
39 | 0.048948 | 0.032632
40 | 0.050285 | 0.033524
41 | 0.051657 | 0.034438
42 | 0.053059 | 0.035373
43 | 0.054489 | 0.036326
44 | 0.055944 | 0.037296
45 | 0.05742 | 0.03828
46 | 0.058914 | 0.039276
47 | 0.060423 | 0.040282
48 | 0.061942 | 0.041295
49 | 0.063469 | 0.042313
50 | 0.065 | 0.043333
51 | 0.066531 | 0.044354
52 | 0.068058 | 0.045372
53 | 0.069577 | 0.046385
54 | 0.071086 | 0.047391
55 | 0.07258 | 0.048387
56 | 0.074056 | 0.049371
57 | 0.075511 | 0.050341
58 | 0.076941 | 0.051294
59 | 0.078343 | 0.052229
60 | 0.079715 | 0.053143
61 | 0.081052 | 0.054035
62 | 0.082353 | 0.054902
63 | 0.083614 | 0.055743
64 | 0.084834 | 0.056556
65 | 0.086011 | 0.057341
66 | 0.087142 | 0.058094
67 | 0.088225 | 0.058817
68 | 0.08926 | 0.059506
69 | 0.090244 | 0.060163
70 | 0.091177 | 0.060785
71 | 0.092059 | 0.061373
72 | 0.092888 | 0.061926
73 | 0.093665 | 0.062443
74 | 0.094389 | 0.062926
75 | 0.095061 | 0.063374
76 | 0.095681 | 0.063788
77 | 0.096251 | 0.064167
78 | 0.09677 | 0.064514
79 | 0.097242 | 0.064828
80 | 0.097666 | 0.065111
81 | 0.098045 | 0.065363
82 | 0.098381 | 0.065587
83 | 0.098676 | 0.065784
84 | 0.098932 | 0.065955
85 | 0.099153 | 0.066102
86 | 0.09934 | 0.066226
87 | 0.099496 | 0.066331
88 | 0.099624 | 0.066416
89 | 0.099728 | 0.066485
90 | 0.099809 | 0.066539
91 | 0.099871 | 0.066581
92 | 0.099918 | 0.066612
93 | 0.09995 | 0.066634
94 | 0.099973 | 0.066648
95 | 0.099986 | 0.066658
96 | 0.099994 | 0.066663
97 | 0.099998 | 0.066665
98 | 0.1 | 0.066666
99 | 0.1 | 0.066667
100 | 0.1 | 0.066667

## Documentation
Additional Documentation
Basic terms
Seg-specific coordinate system | Element specific; coordinate system of the segment; Startpoint of segment with x,y=0,0 and startdirection= 0 rad
Horizontal 2D x,y
Station on segment | Distance of the point relative to the start of the segment measured in Meter
Seg-specific X-coordinate | x-value of point in element specific system
Seg-specific Y-coordinate | y-value of point in element specific system
Horizontal Curvature
Station on segment | Distance of the point relative to the start of the segment measured in Meter
Curvature | Curvature