## Overview - Header
buildingSMART International - IFC Rail Technical Services
Compact Testdata Alignment
Version 0.1
Attention! Verification pending, data is preliminary!
Segmenttype | Viennese Bend
Created | 2021-05-28
Parameters of the segment
Total length of segment | 100
Alignment Height | 1.8
Length Unit | Meter
Startradius | 300
Endradius | 1000
Startcurvature ( 1 / Startradius) | 0.0033333
Endcurvature ( 1 / Endradius) | 0.001
Railhead Distance | 1.5
StartCant [m] | 0.1
EndCant [m] | 0.03
StartCant angle (StartCant/RailheadDistance) | 0.066667
EndCant angle (EndCant/RailheadDistance) | 0.02
Increments (stepsize in Meter) | 1
Worksheets
Overview - Header | This sheet
Horizontal 2D x,y | Table of 2D x,y coordinates along segment
Horizontal Curvature | Table of curvature values along segment
Cant Layout | Table of cant parameter along segment
Documentation | Additional documentation

## horizontal 2D x,y
Horizontal Layout - 2D x,y
Attention! Verification pending, data is preliminary!
Station on segment | Seg-specific X-coordinate | Seg-specific Y-coordinate
0 | 0 | 0
1 | 1 | 0.0016667
2 | 2 | 0.0066671
3 | 2.9999 | 0.015002
4 | 3.9999 | 0.026673
5 | 4.9998 | 0.041682
6 | 5.9996 | 0.06003
7 | 6.9994 | 0.08172
8 | 7.999 | 0.10675
9 | 8.9986 | 0.13513
10 | 9.9981 | 0.16686
11 | 10.9975 | 0.20193
12 | 11.9968 | 0.24035
13 | 12.9959 | 0.28212
14 | 13.9949 | 0.32724
15 | 14.9937 | 0.3757
16 | 15.9924 | 0.4275
17 | 16.9909 | 0.48264
18 | 17.9891 | 0.54111
19 | 18.9872 | 0.6029
20 | 19.9851 | 0.668
21 | 20.9828 | 0.73641
22 | 21.9802 | 0.8081
23 | 22.9774 | 0.88307
24 | 23.9743 | 0.9613
25 | 24.971 | 1.0428
26 | 25.9674 | 1.1275
27 | 26.9635 | 1.2153
28 | 27.9594 | 1.3064
29 | 28.9549 | 1.4006
30 | 29.9502 | 1.4979
31 | 30.9451 | 1.5983
32 | 31.9398 | 1.7018
33 | 32.9341 | 1.8083
34 | 33.9281 | 1.9177
35 | 34.9217 | 2.0301
36 | 35.9151 | 2.1454
37 | 36.908 | 2.2636
38 | 37.9007 | 2.3846
39 | 38.893 | 2.5083
40 | 39.885 | 2.6348
41 | 40.8766 | 2.764
42 | 41.8679 | 2.8957
43 | 42.8588 | 3.0301
44 | 43.8494 | 3.167
45 | 44.8397 | 3.3063
46 | 45.8296 | 3.4481
47 | 46.8191 | 3.5922
48 | 47.8083 | 3.7386
49 | 48.7972 | 3.8873
50 | 49.7858 | 4.0382
51 | 50.774 | 4.1912
52 | 51.7619 | 4.3463
53 | 52.7495 | 4.5035
54 | 53.7367 | 4.6626
55 | 54.7237 | 4.8236
56 | 55.7103 | 4.9865
57 | 56.6967 | 5.1513
58 | 57.6827 | 5.3177
59 | 58.6685 | 5.4859
60 | 59.6539 | 5.6558
61 | 60.6391 | 5.8272
62 | 61.624 | 6.0003
63 | 62.6087 | 6.1748
64 | 63.5931 | 6.3508
65 | 64.5772 | 6.5283
66 | 65.5611 | 6.7071
67 | 66.5447 | 6.8873
68 | 67.5281 | 7.0688
69 | 68.5112 | 7.2516
70 | 69.4942 | 7.4356
71 | 70.4769 | 7.6209
72 | 71.4593 | 7.8073
73 | 72.4416 | 7.9948
74 | 73.4236 | 8.1835
75 | 74.4054 | 8.3733
76 | 75.3871 | 8.5642
77 | 76.3685 | 8.7561
78 | 77.3497 | 8.9491
79 | 78.3307 | 9.1432
80 | 79.3115 | 9.3382
81 | 80.2921 | 9.5342
82 | 81.2725 | 9.7313
83 | 82.2527 | 9.9293
84 | 83.2327 | 10.1283
85 | 84.2125 | 10.3282
86 | 85.1921 | 10.5292
87 | 86.1715 | 10.7311
88 | 87.1507 | 10.9339
89 | 88.1297 | 11.1378
90 | 89.1085 | 11.3426
91 | 90.0871 | 11.5483
92 | 91.0655 | 11.755
93 | 92.0437 | 11.9627
94 | 93.0217 | 12.1713
95 | 93.9995 | 12.381
96 | 94.977 | 12.5916
97 | 95.9544 | 12.8031
98 | 96.9316 | 13.0156
99 | 97.9085 | 13.2292
100 | 98.8852 | 13.4436

## horizontal Curvature
Horizontal Layout - Curvature
Attention! Verification pending, data is preliminary!
Station on segment | Curvature
0 | 0.0033333
1 | 0.0033337
2 | 0.0033346
3 | 0.0033361
4 | 0.0033379
5 | 0.00334
6 | 0.0033423
7 | 0.0033445
8 | 0.0033466
9 | 0.0033485
10 | 0.0033498
11 | 0.0033506
12 | 0.0033507
13 | 0.0033499
14 | 0.0033481
15 | 0.0033452
16 | 0.0033411
17 | 0.0033356
18 | 0.0033286
19 | 0.00332
20 | 0.0033097
21 | 0.0032977
22 | 0.0032839
23 | 0.0032681
24 | 0.0032504
25 | 0.0032307
26 | 0.003209
27 | 0.0031852
28 | 0.0031594
29 | 0.0031315
30 | 0.0031015
31 | 0.0030695
32 | 0.0030355
33 | 0.0029995
34 | 0.0029616
35 | 0.0029218
36 | 0.0028803
37 | 0.002837
38 | 0.0027921
39 | 0.0027457
40 | 0.0026978
41 | 0.0026486
42 | 0.0025982
43 | 0.0025467
44 | 0.0024942
45 | 0.0024409
46 | 0.0023869
47 | 0.0023324
48 | 0.0022774
49 | 0.0022221
50 | 0.0021667
51 | 0.0021112
52 | 0.002056
53 | 0.002001
54 | 0.0019464
55 | 0.0018924
56 | 0.0018391
57 | 0.0017866
58 | 0.0017351
59 | 0.0016847
60 | 0.0016355
61 | 0.0015877
62 | 0.0015412
63 | 0.0014963
64 | 0.0014531
65 | 0.0014115
66 | 0.0013718
67 | 0.0013339
68 | 0.0012979
69 | 0.0012639
70 | 0.0012319
71 | 0.0012019
72 | 0.001174
73 | 0.0011481
74 | 0.0011243
75 | 0.0011026
76 | 0.0010829
77 | 0.0010652
78 | 0.0010495
79 | 0.0010356
80 | 0.0010236
81 | 0.0010134
82 | 0.0010048
83 | 0.00099777
84 | 0.00099225
85 | 0.00098809
86 | 0.00098519
87 | 0.00098341
88 | 0.00098263
89 | 0.00098271
90 | 0.0009835
91 | 0.00098488
92 | 0.00098669
93 | 0.00098879
94 | 0.00099104
95 | 0.00099329
96 | 0.0009954
97 | 0.00099725
98 | 0.00099871
99 | 0.00099966
100 | 0.001

## Cant Layout
Cant Layout - Cant parameters
Attention! Verification pending, data is preliminary!
Station on segment | Applied Cant | Cant Angle
0 | 0.1 | 0.066667
1 | 0.1 | 0.066667
2 | 0.1 | 0.066666
3 | 0.099998 | 0.066665
4 | 0.099994 | 0.066663
5 | 0.099986 | 0.066658
6 | 0.099973 | 0.066648
7 | 0.09995 | 0.066634
8 | 0.099918 | 0.066612
9 | 0.099871 | 0.066581
10 | 0.099809 | 0.066539
11 | 0.099728 | 0.066485
12 | 0.099624 | 0.066416
13 | 0.099496 | 0.066331
14 | 0.09934 | 0.066226
15 | 0.099153 | 0.066102
16 | 0.098932 | 0.065955
17 | 0.098676 | 0.065784
18 | 0.098381 | 0.065587
19 | 0.098045 | 0.065363
20 | 0.097666 | 0.065111
21 | 0.097242 | 0.064828
22 | 0.09677 | 0.064514
23 | 0.096251 | 0.064167
24 | 0.095681 | 0.063788
25 | 0.095061 | 0.063374
26 | 0.094389 | 0.062926
27 | 0.093665 | 0.062443
28 | 0.092888 | 0.061926
29 | 0.092059 | 0.061373
30 | 0.091177 | 0.060785
31 | 0.090244 | 0.060163
32 | 0.08926 | 0.059506
33 | 0.088225 | 0.058817
34 | 0.087142 | 0.058094
35 | 0.086011 | 0.057341
36 | 0.084834 | 0.056556
37 | 0.083614 | 0.055743
38 | 0.082353 | 0.054902
39 | 0.081052 | 0.054035
40 | 0.079715 | 0.053143
41 | 0.078343 | 0.052229
42 | 0.076941 | 0.051294
43 | 0.075511 | 0.050341
44 | 0.074056 | 0.049371
45 | 0.07258 | 0.048387
46 | 0.071086 | 0.047391
47 | 0.069577 | 0.046385
48 | 0.068058 | 0.045372
49 | 0.066531 | 0.044354
50 | 0.065 | 0.043333
51 | 0.063469 | 0.042313
52 | 0.061942 | 0.041295
53 | 0.060423 | 0.040282
54 | 0.058914 | 0.039276
55 | 0.05742 | 0.03828
56 | 0.055944 | 0.037296
57 | 0.054489 | 0.036326
58 | 0.053059 | 0.035373
59 | 0.051657 | 0.034438
60 | 0.050285 | 0.033524
61 | 0.048948 | 0.032632
62 | 0.047647 | 0.031765
63 | 0.046386 | 0.030924
64 | 0.045166 | 0.03011
65 | 0.043989 | 0.029326
66 | 0.042858 | 0.028572
67 | 0.041775 | 0.02785
68 | 0.04074 | 0.02716
69 | 0.039756 | 0.026504
70 | 0.038823 | 0.025882
71 | 0.037941 | 0.025294
72 | 0.037112 | 0.024741
73 | 0.036335 | 0.024223
74 | 0.035611 | 0.023741
75 | 0.034939 | 0.023293
76 | 0.034319 | 0.022879
77 | 0.033749 | 0.022499
78 | 0.03323 | 0.022153
79 | 0.032758 | 0.021839
80 | 0.032334 | 0.021556
81 | 0.031955 | 0.021303
82 | 0.031619 | 0.021079
83 | 0.031324 | 0.020883
84 | 0.031068 | 0.020712
85 | 0.030847 | 0.020565
86 | 0.03066 | 0.02044
87 | 0.030504 | 0.020336
88 | 0.030376 | 0.020251
89 | 0.030272 | 0.020182
90 | 0.030191 | 0.020127
91 | 0.030129 | 0.020086
92 | 0.030082 | 0.020055
93 | 0.03005 | 0.020033
94 | 0.030027 | 0.020018
95 | 0.030014 | 0.020009
96 | 0.030006 | 0.020004
97 | 0.030002 | 0.020001
98 | 0.03 | 0.02
99 | 0.03 | 0.02
100 | 0.03 | 0.02

## Documentation
Additional Documentation
Basic terms
Seg-specific coordinate system | Element specific; coordinate system of the segment; Startpoint of segment with x,y=0,0 and startdirection= 0 rad
Horizontal 2D x,y
Station on segment | Distance of the point relative to the start of the segment measured in Meter
Seg-specific X-coordinate | x-value of point in element specific system
Seg-specific Y-coordinate | y-value of point in element specific system
Horizontal Curvature
Station on segment | Distance of the point relative to the start of the segment measured in Meter
Curvature | Curvature